## Sheet1
Hole_ID | From_mbgl | To_mbgl | Geology_Orgin | Consistency | Type | Chainage | Easting (m) | Northing (m) | Surface RL (mAHD) | BH Depth (m) | Map_symbol | Report | Material Type | Atterberg? | LL (%) | PL (%) | PI (%) | LS (%) | MC (%) - from Atterberg test | Shrink_Swell? | Swell pressure | MC before Swell Test (%) | Swell (%) | Iss (%) | Emerson? | Emerson | CBR? | CBR (%) Soaked - 4 Days | CBR Swell (%) | CBR Sample Diameter_mm | MC (%) - from CBR test | Compaction? | Compaction Method (Standard / Modified) | MDD (t/m3) | OMC (%) | Hydrometer? | 0.0009 | 0.001 | 0.0011 | 0.0012 | 0.0013 | 0.0014 | 0.0015 | 0.002 | 0.0023 | 0.0031 | 0.0032 | 0.0033 | 0.0036 | 0.0044 | 0.0045 | 0.0047 | 0.0051 | 0.0062 | 0.0063 | 0.0066 | 0.0072 | 0.0087 | 0.0089 | 0.0093 | 0.0094 | 0.01 | 0.012 | 0.013 | 0.014 | 0.017 | 0.021 | 0.025 | 0.029 | 0.03 | 0.032 | 0.033 | 0.035 | 0.036 | 0.039 | 0.041 | 0.046 | 0.047 | 0.049 | 0.05 | 0.056 | 0.06 | 0.064 | 0.066 | 0.068 | 0.071 | PSD? | 0.075 mm | 0.15mm | 0.212mm | 0.3mm | 0.425mm | 0.6mm | 1.18mm | 2.36mm | 4.75mm | 6.7mm | 9.5mm | 13.2mm | 16mm | 19mm | 26.5mm | 31.5mm | 37.5mm | 53mm | 63mm | 75mm | 100mm | 150mm | 200mm | WPI? | WPI | Triaxial? | Triaxial_Type | Stage_multi_stage | Cohesion (kPa)_multi_stage | Friction angle_multi_stage | Initial MC (%)_x | Initial Wet Density (t/m3) | Initial Dry Density (t/m3) | Effective Pressure | sigma_3 | sigma_1 | Strain (%) | Normal stress_P | Deviator stress_Shear stress_Q | Stage_single_stage | Cohesion (kPa)_single_stage | Friction angle_single_stage | Oedometer? | Initial MC (%)_y | Initial Void Ratio | Initial West Density (t/m3) | Soil Particle Density (t/m3) | Initial Degree of Saturation (%) | Load increment 1 | cv - t50 | cv - t90 | calpha | Load increment 2 | cv - t502 | cv - t902 | calpha2 | Durability_Test? | pH value | Conductivity (uS/cm) | MC(%) from Durability Test | Resistivity (ohm m) | CONCTRETE SOIL CONDITION A | CONCRETE SOIL CONDITION B | STEEL SOI CONDITION A | STEEL SOIL CONDITION B | Sulphates (mg/kg) | Chlorides (mg/kg) | Magnesium | Is_50? | Geological_unit_Is50 | Is(50) Axial | Is(50) Diametral | Is50 combined | Is(50) L | Corresponding RQD | UCS? | Geological_unit_UCS | UCS (MPa) | Is50d (MPa) | Is50a (MPa) | Is50 Failure Mode | Core Rec (%) | RQD (%) | Defect Spacing | Intact Strength | Weathering | Rock | Rock color | SPT? | Test type | Full class - from SPT test | ISPT_REP | ISPT_HAMB | ISPT_ASNV | SPT N Value | Interpreted Su (4.5) | Material Type - SPT | Groundwater? | Groundwater Depth (mbgl)
BH-062 | 1 |  | ALLUVIUM_GEN | Very Stiff | AH | 24842.1618 | 532770.975 | 6953430.7546 | 50.6008 | 4.45 | Toce | Geotechnical Report D | Cohesive | [162 empty] | Y | SPT |  |  |  |  | 18 |  | Cohesive
BH-062 | 2.5 | 2.93 | ROCK_A | Hard | AH | 24842.1618 | 532770.975 | 6953430.7546 | 50.2361 | 4.45 | Toce | Geotechnical Report D | Cohesive | [73 empty] | Y | 28 |  |  |  | 60 |  |  | 98 | 99 |  | 100
BH-062 | 2.5 |  | ROCK_A | Very Stiff | AH | 24842.1618 | 532770.975 | 6953430.7546 | 40.1217 | 4.45 | Toce | Geotechnical Report D | Cohesive | [162 empty] | Y | SPT |  |  | Y |  | 54 |  | Cohesive
BH-062 | 2.7 |  | ROCK_A | Hard | AH | 24842.1618 | 532770.975 | 6953430.7546 | 59.1718 | 4.45 | Toce | Geotechnical Report D | Cohesive | Y | 51.1725 | 35.4438 | 15.7287 | 7.5 | 19.6972
BH-062 | 4 |  | ROCK_A | Very Stiff | AH | 24842.1618 | 532770.975 | 6953430.7546 | 41.8974 | 4.45 | Toce | Geotechnical Report D | Cohesive | [162 empty] | Y | SPT |  |  |  |  | 23 |  | Cohesive
BH-066 | 1 |  | ROCK_A | Stiff | AH | 25242.1618 | 533964.1187 | 6953529.7926 | 49.9966 | 5 | Toce | Geotechnical Report D | Cohesive | [162 empty] | Y | SPT |  |  |  |  | 16 |  | Cohesive
BH-066 | 2.5 |  | ROCK_A | Hard | AH | 25242.1618 | 533964.1187 | 6953529.7926 | 46.4079 | 5 | Toce | Geotechnical Report D | Cohesive | [162 empty] | Y | SPT |  |  | Y |  | 45 |  | Cohesive
BH-066 | 4 |  | ROCK_A | Hard | AH | 25242.1618 | 533964.1187 | 6953529.7926 | 58.174 | 5 | Toce | Geotechnical Report D | Cohesive | [162 empty] | Y | SPT |  |  | Y |  | 50 |  | Cohesive
BH-100 | 1 |  | ROCK_A | Very Stiff | AH | 25242.1618 | 533260.5549 | 6953196.9509 | 50.3642 | 5 | Toce | Geotechnical Report D | Cohesive | [162 empty] | Y | SPT |  |  |  |  | 21 |  | Cohesive
BH-100 | 2.5 |  | ROCK_A | Very Stiff | AH | 25242.1618 | 533260.5549 | 6953196.9509 | 49.4704 | 5 | Toce | Geotechnical Report D | Cohesive | [162 empty] | Y | SPT |  |  |  |  | 31 |  | Cohesive
BH-100 | 4 |  | ROCK_A | Fr | AH | 25242.1618 | 533260.5549 | 6953196.9509 | 47.6413 | 5 | Toce | Geotechnical Report D | [163 empty] | Y | SPT |  |  | Y |  | 53 |  | Cohesive
BH-056 | 1 |  | ROCK_A | Hard | AH | 25542.1618 | 533779.6958 | 6953597.3255 | 49.9954 | 5 | Toce | Geotechnical Report D | Cohesive | [162 empty] | Y | SPT |  |  | Y |  | 44 |  | Cohesive
BH-056 | 2.5 |  | ROCK_A | Hard | AH | 25542.1618 | 533779.6958 | 6953597.3255 | 59.6226 | 5 | Toce | Geotechnical Report D | Cohesive | [162 empty] | Y | SPT |  |  | Y |  | 57 |  | Cohesive
BH-056 | 4 |  | ROCK_A | Hard | AH | 25542.1618 | 533779.6958 | 6953597.3255 | 61.6933 | 5 | Toce | Geotechnical Report D | Cohesive | [162 empty] | Y | SPT |  |  | Y |  | 48 |  | Cohesive
BH-048 | 1 | 1.45 | ROCK_A | Very Stiff | AH | 25642.1618 | 533977.919 | 6953074.2517 | 52.9039 | 5 | RJbw | Geotechnical Report D | Cohesive | [73 empty] | Y | 27 |  |  |  | 54 |  |  | 97 | 100
BH-048 | 1 |  | ROCK_A | Very Stiff | AH | 25642.1618 | 533977.919 | 6953074.2517 | 54.5543 | 5 | RJbw | Geotechnical Report D | Cohesive | [162 empty] | Y | SPT |  |  |  |  | 25 |  | Cohesive
BH-048 | 1.2 |  | ROCK_A | Very Stiff | AH | 25642.1618 | 533977.919 | 6953074.2517 | 58.6757 | 5 | RJbw | Geotechnical Report D | Cohesive | Y | 51.3941 | 32.1778 | 19.2162 | 11 | 11.0103
BH-048 | 2.5 |  | ROCK_A | Hard | AH | 25642.1618 | 533977.919 | 6953074.2517 | 45.304 | 5 | RJbw | Geotechnical Report D | Cohesive | [162 empty] | Y | SPT |  |  |  |  | 44 |  | Cohesive
BH-048 | 4 |  | ROCK_A | Hard | AH | 25642.1618 | 533977.919 | 6953074.2517 | 51.419 | 5 | RJbw | Geotechnical Report D | Cohesive | [162 empty] | Y | SPT |  |  | Y |  | 45 |  | Cohesive
BH-046 | 1 |  | ROCK_A | Stiff | AH | 25842.1618 | 534431.7581 | 6953445.3687 | 56.7687 | 4.45 | Tos | Geotechnical Report D | Cohesive | [162 empty] | Y | SPT |  |  |  |  | 11 |  | Cohesive
BH-046 | 2.5 |  | ROCK_A | Stiff | AH | 25842.1618 | 534431.7581 | 6953445.3687 | 48.909 | 4.45 | Tos | Geotechnical Report D | Cohesive | [162 empty] | Y | SPT |  |  |  |  | 38 |  | Granular
BH-046 | 4 | 4.45 | ROCK_A | Dense | AH | 25842.1618 | 534431.7581 | 6953445.3687 | 42.3913 | 4.45 | Tos | Geotechnical Report D | Granular | [73 empty] | Y | 24 |  |  |  | 38 |  |  | 100
BH-046 | 4 |  | ROCK_A | Dense | AH | 25842.1618 | 534431.7581 | 6953445.3687 | 47.7414 | 4.45 | Tos | Geotechnical Report D | Granular | [162 empty] | Y | SPT |  |  |  |  | 43 |  | Granular
BH-030 | 1 |  | ROCK_A | Firm | AH | 25842.1618 | 534176.6629 | 6953175.2581 | 43.2467 | 4.45 | Tos | Geotechnical Report D | Cohesive | [162 empty] | Y | SPT |  |  |  |  | 8 |  | Cohesive
BH-030 | 2.5 | 2.95 | ROCK_A | Medium Dense | AH | 25842.1618 | 534176.6629 | 6953175.2581 | 47.0385 | 4.45 | Tos | Geotechnical Report D | Granular | [73 empty] | Y | 28 |  |  |  | 45 |  |  | 100
BH-030 | 2.5 |  | ROCK_A | Medium Dense | AH | 25842.1618 | 534176.6629 | 6953175.2581 | 38.9084 | 4.45 | Tos | Geotechnical Report D | Granular | [162 empty] | Y | SPT |  |  |  |  | 21 |  | Granular
BH-030 | 4 |  | ROCK_A | Very Stiff | AH | 25842.1618 | 534176.6629 | 6953175.2581 | 39.0479 | 4.45 | Tos | Geotechnical Report D | Cohesive | [162 empty] | Y | SPT |  |  |  |  | 22 |  | Cohesive
BH-030 | 4.2 |  | ROCK_A | Very Stiff | AH | 25842.1618 | 534176.6629 | 6953175.2581 | 39.2644 | 4.45 | Tos | Geotechnical Report D | Cohesive | Y | 44.1467 | 21.1913 | 22.9553 | 11 | 16.4666
BH-043 | 1 |  | ROCK_A | Hard | AH | 25642.1618 | 533885.1447 | 6952742.9777 | 64.5871 | 5 | Toce | Geotechnical Report D | Cohesive | [162 empty] | Y | SPT |  |  | Y |  | 44 |  | Cohesive
BH-043 | 2.5 |  | ROCK_A | Hard | AH | 25642.1618 | 533885.1447 | 6952742.9777 | 60.4487 | 5 | Toce | Geotechnical Report D | Cohesive | [162 empty] | Y | SPT |  |  | Y |  | 48 |  | Granular
BH-043 | 2.7 |  | ROCK_A | Very Dense | AH | 25642.1618 | 533885.1447 | 6952742.9777 | 49.0384 | 5 | Toce | Geotechnical Report D | Granular | Y | 50.6499 | 27.7366 | 22.9134 | 11 | 14.1331
BH-043 | 4 | 4.29 | ROCK_A | Very Dense | AH | 25642.1618 | 533885.1447 | 6952742.9777 | 49.5577 | 5 | Toce | Geotechnical Report D | Granular | [73 empty] | Y | 26 |  |  |  | 46 |  |  | 72 | 90 |  | 100
BH-043 | 4 |  | ROCK_A | Very Dense | AH | 25642.1618 | 533885.1447 | 6952742.9777 | 60.4073 | 5 | Toce | Geotechnical Report D | Granular | [162 empty] | Y | SPT |  |  | Y |  | 55 |  | Granular
BH-040 | 1 |  | ALLUVIUM_GEN | Soft | AH | 25642.1618 | 534295.5541 | 6952890.5379 | 44.3331 | 4.45 | Tos | Geotechnical Report D | Cohesive | [162 empty] | Y | SPT |  |  |  |  | 4 |  | Cohesive
BH-040 | 1.25 |  | ALLUVIUM_GEN | Soft | AH | 25642.1618 | 534295.5541 | 6952890.5379 | 45.901 | 4.45 | Tos | Geotechnical Report D | Cohesive | Y | 23.9804 | 14.7807 | 9.1997 | 4
BH-040 | 2.5 | 2.95 | ROCK_A | Medium Dense | AH | 25642.1618 | 534295.5541 | 6952890.5379 | 60.4767 | 4.45 | Tos | Geotechnical Report D | Granular | [73 empty] | Y | 16 |  |  |  | 33 |  |  | 94 | 97 |  | 99 |  |  | 100
BH-040 | 2.5 |  | ROCK_A | Medium Dense | AH | 25642.1618 | 534295.5541 | 6952890.5379 | 46.3159 | 4.45 | Tos | Geotechnical Report D | Granular | [162 empty] | Y | SPT |  |  |  |  | 18 |  | Granular
BH-040 | 4 |  | ROCK_A | Dense | AH | 25642.1618 | 534295.5541 | 6952890.5379 | 54.4425 | 4.45 | Tos | Geotechnical Report D | Granular | [162 empty] | Y | SPT |  |  |  |  | 44 |  | Granular
BH-022 | 1.45 |  | ALLUVIUM_GEN | Very Stiff | BH | 25642.1618 | 534006.2797 | 6952997.4442 | 61.3203 | 35.68 | RJbw | Geotechnical Report D | Cohesive | [162 empty] | Y | SPT |  |  |  |  | 16 |  | Cohesive
BH-022 | 2.45 |  | ROCK_A | Hard | BH | 25642.1618 | 534006.2797 | 6952997.4442 | 49.2336 | 35.68 | RJbw | Geotechnical Report D | Cohesive | [162 empty] | Y | SPT |  |  | Y |  | 56 |  | Cohesive
BH-022 | 3.34 |  | ROCK_A | Hard | BH | 25642.1618 | 534006.2797 | 6952997.4442 | 42.098 | 35.68 | RJbw | Geotechnical Report D | Cohesive | [162 empty] | Y | SPT |  |  | Y |  | 51 |  | Granular
BH-022 | 4.2 | 4.65 | ROCK_A | Dense | BH | 25642.1618 | 534006.2797 | 6952997.4442 | 46.6306 | 35.68 | RJbw | Geotechnical Report D | Granular | [130 empty] | Y | 7.5807 | 13.5114 | 13.5 | 62500 | MILD | non agressive | non agressive | non agressive | 10.5155 | 8.3099
BH-022 | 4.2 |  | ROCK_A | Dense | BH | 25642.1618 | 534006.2797 | 6952997.4442 | 58.3652 | 35.68 | RJbw | Geotechnical Report D | Granular | [162 empty] | Y | SPT |  |  |  |  | 38 |  | Granular
BH-022 | 5.5 | 5.95 | ROCK_A | Dense | BH | 25642.1618 | 534006.2797 | 6952997.4442 | 59.0398 | 35.68 | RJbw | Geotechnical Report D | Granular | [73 empty] | Y | 13 |  |  |  | 50 |  |  | 100 | 100
BH-022 | 5.5 |  | ROCK_A | Dense | BH | 25642.1618 | 534006.2797 | 6952997.4442 | 57.118 | 35.68 | RJbw | Geotechnical Report D | Granular | [162 empty] | Y | SPT |  |  |  |  | 49 |  | Granular
BH-022 | 7 |  | ROCK_A | Dense | BH | 25642.1618 | 534006.2797 | 6952997.4442 | 44.0098 | 35.68 | RJbw | Geotechnical Report D | Granular | [162 empty] | Y | SPT |  |  |  |  | 2 |  | Granular
BH-022 | 8.5 |  | ROCK_A | Very Dense | BH | 25642.1618 | 534006.2797 | 6952997.4442 | 57.6578 | 35.68 | RJbw | Geotechnical Report D | Granular | [162 empty] | Y | SPT |  |  | Y |  | 45 |  | Granular
BH-022 | 10 |  | ROCK_A | Very Dense | BH | 25642.1618 | 534006.2797 | 6952997.4442 | 60.1212 | 35.68 | RJbw | Geotechnical Report D | Granular | [162 empty] | Y | SPT |  |  | Y |  | 46 |  | Granular
BH-022 | 11.5 |  | ROCK_C | Grade III-a | BH | 25642.1618 | 534006.2797 | 6952997.4442 | 53.7598 | 35.68 | RJbw | Geotechnical Report D | [150 empty] | Y |  | 4.78 | 0.22842 | 0.49424
BH-022 | 12.2 |  | ROCK_C | Grade III-a | BH | 25642.1618 | 534006.2797 | 6952997.4442 | 60.5651 | 35.68 | RJbw | Geotechnical Report D | [143 empty] | Y |  | 0.50946 | 0.22735 | 0.3406
BH-022 | 13.7 |  | ROCK_C | Grade III-a | BH | 25642.1618 | 534006.2797 | 6952997.4442 | 58.2844 | 35.68 | RJbw | Geotechnical Report D | [143 empty] | Y |  | 0.55559 | 0.32206 | 0.48454
BH-022 | 15.2 |  | ROCK_C | Grade III-a | BH | 25642.1618 | 534006.2797 | 6952997.4442 | 55.0871 | 35.68 | RJbw | Geotechnical Report D | [143 empty] | Y |  | 0.14096 | 0.018265 | 0.078929 |  |  | Y |  | 4.6113 |  | 0.15007
BH-022 | 16.95 |  | ROCK_C | Grade III-a | BH | 25642.1618 | 534006.2797 | 6952997.4442 | 53.2913 | 35.68 | RJbw | Geotechnical Report D | [143 empty] | Y |  | 0.38659 | 0.066429 | 0.21926
BH-022 | 16.95 |  | ROCK_C | Grade III-a | BH | 25642.1618 | 534006.2797 | 6952997.4442 | 48.7191 | 35.68 | RJbw | Geotechnical Report D | [143 empty] | Y |  | 0.073277 | 0.065768 | 0.069495
BH-022 | 17.3 |  | ROCK_C | Grade III-a | BH | 25642.1618 | 534006.2797 | 6952997.4442 | 44.9334 | 35.68 | RJbw | Geotechnical Report D | [150 empty] | Y |  | 0.32082 | 0.08107 | 0.076069
BH-022 | 17.3 |  | ROCK_C | Grade III-a | BH | 25642.1618 | 534006.2797 | 6952997.4442 | 53.8467 | 35.68 | RJbw | Geotechnical Report D | [150 empty] | Y |  | 0.2864 | 0.051739 | 0.34544
BH-022 | 19.7 |  | ROCK_A | Very Dense | BH | 25642.1618 | 534006.2797 | 6952997.4442 | 48.1099 | 35.68 | RJbw | Geotechnical Report D | Granular | [162 empty] | Y | SPT |  |  | Y |  | 46 |  | Granular
BH-022 | 20.9 |  | ROCK_C | Grade III-a | BH | 25642.1618 | 534006.2797 | 6952997.4442 | 59.0764 | 35.68 | RJbw | Geotechnical Report D | [143 empty] | Y |  | 0.285 | 0.10804 | 0.17367
BH-022 | 21.6 |  | ROCK_C | Grade III-a | BH | 25642.1618 | 534006.2797 | 6952997.4442 | 61.6144 | 35.68 | RJbw | Geotechnical Report D | [150 empty] | Y |  | 0.86691 | 0.11808 | 0.24981
BH-022 | 21.6 |  | ROCK_C | Grade III-a | BH | 25642.1618 | 534006.2797 | 6952997.4442 | 56.7962 | 35.68 | RJbw | Geotechnical Report D | [150 empty] | Y |  | 0.84381 | 0.049189 | 0.046797
BH-022 | 22.7 |  | ROCK_C | Grade V-a | BH | 25642.1618 | 534006.2797 | 6952997.4442 | 43.5573 | 35.68 | RJbw | Geotechnical Report D | [143 empty] | Y |  | 0.052806 | 0.044486 | 0.045465
BH-022 | 24.2 |  | ROCK_C | Grade V-a | BH | 25642.1618 | 534006.2797 | 6952997.4442 | 47.5213 | 35.68 | RJbw | Geotechnical Report D | [143 empty] | Y |  | 0.11522 | 0.038587 | 0.067812
BH-022 | 25.6 |  | ROCK_C | Grade V-a | BH | 25642.1618 | 534006.2797 | 6952997.4442 | 43.9298 | 35.68 | RJbw | Geotechnical Report D | [143 empty] | Y |  | 0.21242 | 0.082864 | 0.1486 |  |  | Y |  | 0.71034 | 0.068481 | 0.2413
BH-022 | 25.6 |  | ROCK_C | Grade V-a | BH | 25642.1618 | 534006.2797 | 6952997.4442 | 54.7579 | 35.68 | RJbw | Geotechnical Report D | [143 empty] | Y |  | 0.26158 | 0.078906 | 0.16121 |  |  | Y |  | 0.81143 | 0.03475 | 0.11818
BH-022 | 27.2 |  | ROCK_C | Grade V-a | BH | 25642.1618 | 534006.2797 | 6952997.4442 | 57.0514 | 35.68 | RJbw | Geotechnical Report D | [143 empty] | Y |  | 0.053218 | 0.086725 | 0.061835
BH-022 | 27.2 |  | ROCK_C | Grade V-a | BH | 25642.1618 | 534006.2797 | 6952997.4442 | 60.2611 | 35.68 | RJbw | Geotechnical Report D | [143 empty] | Y |  | 0.09536 | 0.091943 | 0.094388
BH-022 | 29.4 |  | ROCK_C | Grade V-a | BH | 25642.1618 | 534006.2797 | 6952997.4442 | 50.5111 | 35.68 | RJbw | Geotechnical Report D | [150 empty] | Y |  | 1.266 | 0.067637 | 0.066058
BH-022 | 30.4 |  | ROCK_C | Grade V-a | BH | 25642.1618 | 534006.2797 | 6952997.4442 | 59.7751 | 35.68 | RJbw | Geotechnical Report D | [143 empty] | Y |  | 0.058491 | 0.063514 | 0.061049
BH-022 | 31.45 |  | ROCK_E | Grade II-a | BH | 25642.1618 | 534006.2797 | 6952997.4442 | 59.3055 | 35.68 | RJbw | Geotechnical Report D | [143 empty] | Y |  | 7.9328 | 4.1492 | 5.4375
BH-082 | 1 | 1.43 | ROCK_A | Stiff | BH | 25742.1618 | 534007.15 | 6953357.8139 | 45.1767 | 36 | Tos | Geotechnical Report D | Cohesive | [22 empty] | Y |  | 31 |  | 33 |  | 33 |  |  | 34 |  |  | 36 |  |  |  | 36 |  |  |  | 36 |  |  |  |  | 36 |  |  | 37 | [9 empty] | 39 | [5 empty] | 41 | [5 empty] | 43 | Y | 43 | 45 |  | 49 | 61 | 83 |  | 97 | 100 |  | 100
BH-082 | 1 |  | ROCK_A | Stiff | BH | 25742.1618 | 534007.15 | 6953357.8139 | 56.2108 | 36 | Tos | Geotechnical Report D | Cohesive | [162 empty] | Y | SPT |  |  | Y |  | 51 |  | Cohesive
BH-082 | 1.2 |  | ROCK_A | Stiff | BH | 25742.1618 | 534007.15 | 6953357.8139 | 46.3462 | 36 | Tos | Geotechnical Report D | Cohesive | Y | 65.4282 | 20.2482 | 45.18 | 18 | 16.4276
BH-082 | 2.5 |  | ROCK_A | Hard | BH | 25742.1618 | 534007.15 | 6953357.8139 | 44.7701 | 36 | Tos | Geotechnical Report D | Cohesive | [142 empty] | Y |  | 0.15694 | 0.078344 | 0.1158 | [15 empty] | Y | SPT |  |  | Y |  | 42 |  | Cohesive
BH-082 | 4.9 |  | ROCK_C | Grade V-b | BH | 25742.1618 | 534007.15 | 6953357.8139 | 51.8143 | 36 | Tos | Geotechnical Report D | [143 empty] | Y |  | 0.033509 | 0.018827 | 0.021536 |  |  | Y |  | 3.0804 |  | 0.031839
BH-082 | 6.5 |  | ROCK_C | Grade IV-a | BH | 25742.1618 | 534007.15 | 6953357.8139 | 45.4004 | 36 | Tos | Geotechnical Report D | [143 empty] | Y |  | 0.471 | 0.30011 | 0.39368
BH-082 | 7.9 |  | ROCK_C | Grade III-a | BH | 25742.1618 | 534007.15 | 6953357.8139 | 51.4369 | 36 | Tos | Geotechnical Report D | [143 empty] | Y |  | 0.5617 | 0.34788 | 0.50854
BH-082 | 11.3 |  | ROCK_C | Grade III-b | BH | 25742.1618 | 534007.15 | 6953357.8139 | 51.0294 | 36 | Tos | Geotechnical Report D | [150 empty] | Y |  | 4.3601 | 0.051251 | 0.045143
BH-082 | 12.3 |  | ROCK_C | Grade IV-b | BH | 25742.1618 | 534007.15 | 6953357.8139 | 50.1015 | 36 | Tos | Geotechnical Report D | [143 empty] | Y |  | 0.053544 | 0.044645 | 0.041151
BH-082 | 15.5 | 15.95 | ROCK_A | Very Dense | BH | 25742.1618 | 534007.15 | 6953357.8139 | 46.4412 | 36 | Tos | Geotechnical Report D | Granular | [73 empty] | Y | 11 |  |  |  | 23 |  |  | 100 | 100 |  | 100 | [57 empty] | Y |  | 0.08031 | 0.039038 | 0.051755
BH-082 | 15.5 |  | ROCK_A | Very Dense | BH | 25742.1618 | 534007.15 | 6953357.8139 | 49.8028 | 36 | Tos | Geotechnical Report D | Granular | [162 empty] | Y | SPT |  |  |  |  | 54 |  | Granular
BH-082 | 16.5 |  | ROCK_A | Hard | BH | 25742.1618 | 534007.15 | 6953357.8139 | 50.7625 | 36 | Tos | Geotechnical Report D | Cohesive | [162 empty] | Y | SPT |  |  | Y |  | 54 |  | Cohesive
BH-082 | 17.5 |  | ROCK_A | Hard | BH | 25742.1618 | 534007.15 | 6953357.8139 | 49.7465 | 36 | Tos | Geotechnical Report D | Cohesive | [162 empty] | Y | SPT |  |  | Y |  | 48 |  | Cohesive
BH-082 | 18.25 |  | ROCK_C | Grade IV-b | BH | 25742.1618 | 534007.15 | 6953357.8139 | 47.7211 | 36 | Tos | Geotechnical Report D | [150 empty] | Y |  | 0.33461 | 0.03957 | 0.08573
BH-082 | 21.25 |  | ROCK_A | Hard | BH | 25742.1618 | 534007.15 | 6953357.8139 | 39.1261 | 36 | Tos | Geotechnical Report D | Cohesive | [142 empty] | Y |  | 2.4439 | 1.9981 | 2.0141 | [15 empty] | Y | SPT |  |  |  |  | 18 |  | Cohesive
BH-082 | 22 |  | ROCK_A | Hard | BH | 25742.1618 | 534007.15 | 6953357.8139 | 50.574 | 36 | Tos | Geotechnical Report D | Cohesive | [162 empty] | Y | SPT |  |  |  |  | 47 |  | Cohesive
BH-082 | 22.85 |  | ROCK_A | Hard | BH | 25742.1618 | 534007.15 | 6953357.8139 | 42.2016 | 36 | Tos | Geotechnical Report D | Cohesive | [162 empty] | Y | SPT |  |  | Y |  | 56 |  | Cohesive
BH-082 | 24.3 |  | ROCK_C | Grade V-a | BH | 25742.1618 | 534007.15 | 6953357.8139 | 51.6843 | 36 | Tos | Geotechnical Report D | [150 empty] | Y |  | 0.71005 | 0.062146 | 0.084769
BH-082 | 25.7 |  | ROCK_C | Grade V-a | BH | 25742.1618 | 534007.15 | 6953357.8139 | 54.0196 | 36 | Tos | Geotechnical Report D | [143 empty] | Y |  | 0.087375 | 0.067505 | 0.065968
BH-082 | 26.7 |  | ROCK_C | Grade V-a | BH | 25742.1618 | 534007.15 | 6953357.8139 | 48.8417 | 36 | Tos | Geotechnical Report D | [143 empty] | Y |  | 0.1027 | 0.075802 | 0.070795
BH-082 | 27.47 |  | ROCK_E | Grade III-a | BH | 25742.1618 | 534007.15 | 6953357.8139 | 49.68 | 36 | Tos | Geotechnical Report D | [143 empty] | Y |  | 0.3615 | 0.13337 | 0.21768 |  |  | Y |  | 5.0969 | 0.14911 | 0.29745
BH-082 | 30.23 |  | ROCK_E | Grade II-a | BH | 25742.1618 | 534007.15 | 6953357.8139 | 57.8623 | 36 | Tos | Geotechnical Report D | [143 empty] | Y |  | 0.61131 | 0.60158 | 0.54441 |  |  | Y |  | 7.7764 | 0.52426 | 0.10589
BH-082 | 30.23 |  | ROCK_E | Grade II-a | BH | 25742.1618 | 534007.15 | 6953357.8139 | 55.7761 | 36 | Tos | Geotechnical Report D | [143 empty] | Y |  | 0.093382 | 0.57978 | 0.3481 |  |  | Y |  | 8.9876 | 0.45787 | 0.090786
BH-098 | 0.75 |  | ROCK_A | Hard | TP | 25442.1618 | 533748.7211 | 6952896.3149 | 65.1024 | 1.35 | Toce | Geotechnical Report D | Cohesive | Y | 47.2704 | 28.0714 | 19.1991 | 10
BH-057 | 0.04 | 0.15 | FILL_GEN |  | TP | 25742.1618 | 534378.4098 | 6953767.3482 | 61.9767 | 3 | Tos | Geotechnical Report D | [74 empty] | Y | 14 |  |  |  | 24 |  |  | 45 | 57 |  | 72 |  |  | 87 | 94 |  | 98 | 100 |  | 100
BH-008 | 1 |  | ROCK_A | Hard | BH | 30732.1618 | 537343.4955 | 6949485.5604 | 23.0052 | 8.63 | DCf | Geotechnical Report A | Cohesive | [162 empty] | Y | SPT |  |  |  |  | 54 |  |  | Y | 8
BH-008 | 2.5 | 2.95 | ROCK_A | Hard | BH | 30732.1618 | 537343.4955 | 6949485.5604 | 23.8067 | 8.63 | DCf | Geotechnical Report A | Cohesive | Y | 50.9006 | 23.4852 | 27.4154 | 12.5 | 14.6599 | [67 empty] | Y | 74 | 76 |  | 81 | 82 | 85 | 92 | 100 | [15 empty] | Y | 1886 | [31 empty] | Y | 4.6727 |  | 11.2 | [5 empty] | 116.1768 | 675.5649 | [21 empty] | Y | SPT |  |  |  |  | 29 |  |  | Y | 8
BH-008 | 4 |  | ROCK_A | Hard | BH | 30732.1618 | 537343.4955 | 6949485.5604 | 31.3593 | 8.63 | DCf | Geotechnical Report A | Cohesive | [162 empty] | Y | SPT |  |  |  |  | 48 |  |  | Y | 8
BH-008 | 5.5 |  | ROCK_A | Hard | BH | 30732.1618 | 537343.4955 | 6949485.5604 | 25.7482 | 8.63 | DCf | Geotechnical Report A | Cohesive | [162 empty] | Y | SPT |  |  |  |  | 42 |  |  | Y | 8
BH-008 | 7 |  | ROCK_A | Hard | BH | 30732.1618 | 537343.4955 | 6949485.5604 | 30.3607 | 8.63 | DCf | Geotechnical Report A | Cohesive | [162 empty] | Y | SPT |  |  |  |  | 44 |  |  | Y | 8
BH-008 | 8.5 |  | ROCK_A | Hard | BH | 30732.1618 | 537343.4955 | 6949485.5604 | 28.7141 | 8.63 | DCf | Geotechnical Report A | Cohesive | [162 empty] | Y | SPT |  |  |  |  | 56 |  |  | Y | 8
BH-085 | 1 |  | ROCK_A | Very Dense | BH | 40912.1618 | 546421.2549 | 6947335.7058 | 14.0451 | 3.41 | DCf | Geotechnical Report A | Granular | [162 empty] | Y | SPT |  |  |  |  | 54
BH-085 | 2.5 |  | ROCK_A | Very Dense | BH | 40912.1618 | 546421.2549 | 6947335.7058 | 17.9944 | 3.41 | DCf | Geotechnical Report A | Granular | [162 empty] | Y | SPT |  |  |  |  | 52
BH-071 | 2.5 | 2.95 | ALLUVIUM_GEN | Firm | BH | 32162.1618 | 538738.6983 | 6949318.8556 | 14.821 | 20.65 | Qa | Geotechnical Report A | Cohesive | Y | 94.843 | 25.3945 | 69.4485 | 23 | 33.3511 | [67 empty] | Y | 96 | 97 |  | 99 | 99 | 99 | 100 | [16 empty] | Y | 7425 | [31 empty] | Y | 8.1724 |  | 25 | [5 empty] | 57.0101 | 258.5297 | [21 empty] | Y | SPT |  |  |  |  | 7 |  |  | Y | 4.2
BH-071 | 4 |  | ALLUVIUM_GEN | Stiff | BH | 32162.1618 | 538738.6983 | 6949318.8556 | 10.9359 | 20.65 | Qa | Geotechnical Report A | Cohesive | [162 empty] | Y | SPT |  |  |  |  | 11 |  |  | Y | 4.2
BH-071 | 5.5 |  | ALLUVIUM_GEN | Stiff | BH | 32162.1618 | 538738.6983 | 6949318.8556 | 16.9591 | 20.65 | Qa | Geotechnical Report A | Cohesive | [162 empty] | Y | SPT |  |  |  |  | 13 |  |  | Y | 4.2
BH-071 | 7 |  | ALLUVIUM_GEN | Stiff | BH | 32162.1618 | 538738.6983 | 6949318.8556 | 9.1285 | 20.65 | Qa | Geotechnical Report A | Cohesive | [162 empty] | Y | SPT |  |  |  |  | 26 |  |  | Y | 4.2
BH-071 | 8.5 |  | ROCK_A | Hard | BH | 32162.1618 | 538738.6983 | 6949318.8556 | 18.4455 | 20.65 | Qa | Geotechnical Report A | Cohesive | [162 empty] | Y | SPT |  |  |  |  | 48 |  |  | Y | 4.2
BH-071 | 10 |  | ROCK_A | Hard | BH | 32162.1618 | 538738.6983 | 6949318.8556 | 1.9368 | 20.65 | Qa | Geotechnical Report A | Cohesive | [162 empty] | Y | SPT |  |  |  |  | 42 |  |  | Y | 4.2
BH-071 | 11.5 |  | ROCK_A | Hard | BH | 32162.1618 | 538738.6983 | 6949318.8556 | 19.6044 | 20.65 | Qa | Geotechnical Report A | Cohesive | [162 empty] | Y | SPT |  |  |  |  | 59 |  |  | Y | 4.2
BH-071 | 13 |  | ROCK_A | Hard | BH | 32162.1618 | 538738.6983 | 6949318.8556 | 13.6051 | 20.65 | Qa | Geotechnical Report A | Cohesive | [162 empty] | Y | SPT |  |  |  |  | 57 |  |  | Y | 4.2
BH-071 | 14.5 |  | ROCK_A | Hard | BH | 32162.1618 | 538738.6983 | 6949318.8556 | 8.1127 | 20.65 | Qa | Geotechnical Report A | Cohesive | [162 empty] | Y | SPT |  |  |  |  | 43 |  |  | Y | 4.2
BH-071 | 15.3 |  | SOIL_A | Grade III-b | BH | 32162.1618 | 538738.6983 | 6949318.8556 | 4.4543 | 20.65 | Qa | Geotechnical Report A | [143 empty] | Y | Dcf-Neranleigh-Fernvale beds | 1.0229 | 1.0129 | 1.0957 | [24 empty] | Y | 4.2
BH-071 | 15.8 |  | SOIL_A | Grade III-b | BH | 32162.1618 | 538738.6983 | 6949318.8556 | 10.0949 | 20.65 | Qa | Geotechnical Report A | [150 empty] | Y | Dcf-Neranleigh-Fernvale beds | 17.4224 | 1.0164 | 0.81637 |  | 93 | 29.7 | M | H | SW | GREYWACKE | grey | [9 empty] | Y | 4.2
BH-071 | 17.3 |  | SOIL_A | Grade II-a | BH | 32162.1618 | 538738.6983 | 6949318.8556 | 4.4024 | 20.65 | Qa | Geotechnical Report A | [143 empty] | Y | Dcf-Neranleigh-Fernvale beds | 3.5295 | 3.7568 | 3.4484 | [24 empty] | Y | 4.2
BH-071 | 18.5 |  | SOIL_A | Grade II-a | BH | 32162.1618 | 538738.6983 | 6949318.8556 | 3.8379 | 20.65 | Qa | Geotechnical Report A | [150 empty] | Y | Dcf-Neranleigh-Fernvale beds | 25.996 | 3.2823 | 3.554 |  | 100 | 90.8 | W | H | SW | GREYWACKE | grey | [9 empty] | Y | 4.2
BH-087 | 1 |  | ROCK_A | Stiff | BH | 37642.1618 | 543757.0715 | 6948013.0241 | 15.3619 | 20.18 | DCf | Geotechnical Report A | Cohesive | [162 empty] | Y | SPT |  |  |  |  | 15
BH-087 | 2.5 | 2.95 | ROCK_A | Stiff | BH | 37642.1618 | 543757.0715 | 6948013.0241 | 13.4765 | 20.18 | DCf | Geotechnical Report A | Cohesive | Y | 109.0719 | 25.29 | 83.7819 | 25 | 27.1448 | [67 empty] | Y | 98 | 99 |  | 99 | 99 | 99 | 100 | [16 empty] | Y | 8217 | [31 empty] | Y | 5.0862 |  | 22 | [5 empty] | 350.8313 | 947.6935 | [21 empty] | Y | SPT |  |  |  |  | 16
BH-087 | 4 |  | ROCK_A | Very Stiff | BH | 37642.1618 | 543757.0715 | 6948013.0241 | 16.4167 | 20.18 | DCf | Geotechnical Report A | Cohesive | [162 empty] | Y | SPT |  |  |  |  | 17
BH-087 | 5.5 |  | ROCK_A | Hard | BH | 37642.1618 | 543757.0715 | 6948013.0241 | 21.6069 | 20.18 | DCf | Geotechnical Report A | Cohesive | [162 empty] | Y | SPT |  |  |  |  | 58
BH-087 | 7 |  | ROCK_A | Hard | BH | 37642.1618 | 543757.0715 | 6948013.0241 | 13.66 | 20.18 | DCf | Geotechnical Report A | Cohesive | [162 empty] | Y | SPT |  |  |  |  | 59
BH-087 | 8.5 |  | ROCK_A | Hard | BH | 37642.1618 | 543757.0715 | 6948013.0241 | 14.6335 | 20.18 | DCf | Geotechnical Report A | Cohesive | [162 empty] | Y | SPT |  |  |  |  | 48
BH-087 | 10.4 |  | SOIL_A | Grade IV-b | BH | 37642.1618 | 543757.0715 | 6948013.0241 | 4.8073 | 20.18 | DCf | Geotechnical Report A | [143 empty] | Y |  | 0.098955 | 0.27485 | 0.16548
BH-087 | 13.6 |  | SOIL_A | Grade III-b | BH | 37642.1618 | 543757.0715 | 6948013.0241 | 17.3675 | 20.18 | DCf | Geotechnical Report A | [143 empty] | Y |  | 0.50889 | 0.84743 | 0.6086
BH-087 | 16.8 |  | SOIL_A | Grade III-b | BH | 37642.1618 | 543757.0715 | 6948013.0241 | 11.0129 | 20.18 | DCf | Geotechnical Report A | [143 empty] | Y |  | 0.38892 | 0.85136 | 0.65147
BH-019 | 2.5 | 2.95 | ROCK_A | Stiff | BH | 41782.1618 | 547286.9699 | 6947140.3144 | 19.5074 | 15.28 | DCf | Geotechnical Report A | Cohesive | Y | 101.6132 | 25.729 | 75.8842 | 23.5 | 33.354 | [67 empty] | Y | 99 | 99 |  | 100 | [52 empty] | Y | 4.3122 |  | 22.5038 | [5 empty] | 386.4711 | 610.2674 | [21 empty] | Y | SPT |  |  |  |  | 12
BH-019 | 4 |  | ROCK_A | Very Stiff | BH | 41782.1618 | 547286.9699 | 6947140.3144 | 16.4364 | 15.28 | DCf | Geotechnical Report A | Cohesive | [162 empty] | Y | SPT |  |  |  |  | 22
BH-019 | 5.5 |  | ROCK_A | Hard | BH | 41782.1618 | 547286.9699 | 6947140.3144 | 10.4225 | 15.28 | DCf | Geotechnical Report A | Cohesive | [162 empty] | Y | SPT |  |  |  |  | 54
BH-019 | 7 |  | ROCK_A | Hard | BH | 41782.1618 | 547286.9699 | 6947140.3144 | 2.4373 | 15.28 | DCf | Geotechnical Report A | Cohesive | [162 empty] | Y | SPT |  |  |  |  | 42
BH-019 | 8.5 |  | ROCK_A | Hard | BH | 41782.1618 | 547286.9699 | 6947140.3144 | 17.1612 | 15.28 | DCf | Geotechnical Report A | Cohesive | [162 empty] | Y | SPT |  |  |  |  | 41
BH-019 | 8.9 |  | SOIL_A | Grade IV-b | BH | 41782.1618 | 547286.9699 | 6947140.3144 | 15.9685 | 15.28 | DCf | Geotechnical Report A | [143 empty] | Y | Dcf-Neranleigh-Fernvale beds | 1.0206 |  | 1.0684
BH-019 | 8.9 |  | SOIL_A | Grade IV-b | BH | 41782.1618 | 547286.9699 | 6947140.3144 | 3.6646 | 15.28 | DCf | Geotechnical Report A | [143 empty] | Y | Dcf-Neranleigh-Fernvale beds | 0.99765 |  | 0.98877
BH-019 | 9.5 |  | SOIL_A | Grade IV-b | BH | 41782.1618 | 547286.9699 | 6947140.3144 | 5.8784 | 15.28 | DCf | Geotechnical Report A | [150 empty] | Y | Dcf-Neranleigh-Fernvale beds | 2.5136 |  |  |  | 96 | 30.7 | M | L | MW | SANDSTONE | brown-grey
BH-019 | 11.5 |  | SOIL_A | Grade II-a | BH | 41782.1618 | 547286.9699 | 6947140.3144 | 15.841 | 15.28 | DCf | Geotechnical Report A | [143 empty] | Y | Dcf-Neranleigh-Fernvale beds | 1.9386 |  | 1.8076
BH-019 | 11.5 |  | SOIL_A | Grade II-a | BH | 41782.1618 | 547286.9699 | 6947140.3144 | 3.6775 | 15.28 | DCf | Geotechnical Report A | [143 empty] | Y | Dcf-Neranleigh-Fernvale beds | 2.3222 |  | 2.3479
BH-076 | 1 | 1.09 | FILL_GEN | Firm | BH | 27252.1618 | 535320.9042 | 6951999.2828 | 48.6272 | 10 | Qha/1 | Geotechnical Report B | Cohesive | [11 empty] | Y | 5 | [149 empty] | Y | SPT | Fill-H | 30/90mm | N |  | 51 | 208.4834 | Cohesive
BH-076 | 2 | 2.45 | FILL_GEN | Very Stiff | BH | 27252.1618 | 535320.9042 | 6951999.2828 | 38.7627 | 10 | Qha/1 | Geotechnical Report B | Cohesive | Y | 44.1725 | 18.8078 | 25.3647 | 11 | 10.3415 | [67 empty] | Y | 46 |  |  |  | 62 |  |  | 81 | 97 |  |  |  |  | 100 | [9 empty] | Y | 1426 | [63 empty] | Y | SPT | Fill-VSt | 11, 8, 8 N=16 | N | 16 | 19 | 67.587 | Cohesive
BH-076 | 3 | 2.45 | ROCK_A | Very Stiff | BH | 27252.1618 | 535320.9042 | 6951999.2828 | 32.0129 | 10 | Qha/1 | Geotechnical Report B | Cohesive | [73 empty] | Y | 60 |  |  |  | 85 |  |  | 93 | [5 empty] | 100 | [74 empty] | Y | SPT | RS to XW-VSt | 5, 7, 10 N=17 | N | 17 | 19 | 78.6528 | Cohesive
BH-076 | 3 | 3.45 | ROCK_A | Very Stiff | BH | 27252.1618 | 535320.9042 | 6951999.2828 | 46.5871 | 10 | Qha/1 | Geotechnical Report B | Cohesive | Y | 73.1273 | 23.4929 | 49.6344 | 18.5 | 18.3991
BH-076 | 4.16 |  | ROCK_D | Grade III-a | BH | 27252.1618 | 535320.9042 | 6951999.2828 | 37.7423 | 10 | Qha/1 | Geotechnical Report B | [143 empty] | Y | Rjbw-Woogaroo Subgroup | 0.50881 |  | 0.50355 |  | 86
BH-076 | 4.18 |  | ROCK_D | Grade III-a | BH | 27252.1618 | 535320.9042 | 6951999.2828 | 40.8021 | 10 | Qha/1 | Geotechnical Report B | [143 empty] | Y | Rjbw-Woogaroo Subgroup |  | 0.39823 | 0.43504 |  | 86
BH-076 | 5.35 |  | ROCK_D | Grade III-a | BH | 27252.1618 | 535320.9042 | 6951999.2828 | 32.5182 | 10 | Qha/1 | Geotechnical Report B | [143 empty] | Y | Rjbw-Woogaroo Subgroup |  | 0.28732 | 0.31711 |  | 86
BH-076 | 5.36 |  | ROCK_D | Grade III-a | BH | 27252.1618 | 535320.9042 | 6951999.2828 | 30.3238 | 10 | Qha/1 | Geotechnical Report B | [143 empty] | Y | Rjbw-Woogaroo Subgroup | 0.42299 |  | 0.44033 |  | 86
BH-076 | 5.92 |  | ROCK_D | Grade III-a | BH | 27252.1618 | 535320.9042 | 6951999.2828 | 43.0318 | 10 | Qha/1 | Geotechnical Report B | [150 empty] | Y | Rjbw-Woogaroo Subgroup | 21.6555 | 0.52757 | 1.4254 |  | 100 | 97 | M | M-H | MW | SANDSTONE | orange and pale brown-grey
BH-076 | 6.05 |  | ROCK_D | Grade III-a | BH | 27252.1618 | 535320.9042 | 6951999.2828 | 40.5756 | 10 | Qha/1 | Geotechnical Report B | [143 empty] | Y | Rjbw-Woogaroo Subgroup |  | 0.50386 | 0.48242 |  | 97
BH-076 | 6.06 |  | ROCK_D | Grade III-a | BH | 27252.1618 | 535320.9042 | 6951999.2828 | 42.1429 | 10 | Qha/1 | Geotechnical Report B | [143 empty] | Y | Rjbw-Woogaroo Subgroup | 1.4114 |  | 1.2279 |  | 97
BH-076 | 7.12 |  | ROCK_D | Grade IV-a | BH | 27252.1618 | 535320.9042 | 6951999.2828 | 46.147 | 10 | Qha/1 | Geotechnical Report B | [143 empty] | Y | Rjbw-Woogaroo Subgroup | 0.074067 |  | 0.086994 |  | 58
BH-076 | 7.13 |  | ROCK_D | Grade IV-a | BH | 27252.1618 | 535320.9042 | 6951999.2828 | 43.2042 | 10 | Qha/1 | Geotechnical Report B | [143 empty] | Y | Rjbw-Woogaroo Subgroup |  | 0.096035 | 0.12372 |  | 58
BH-076 | 8.2 |  | ROCK_D | Grade IV-a | BH | 27252.1618 | 535320.9042 | 6951999.2828 | 33.7676 | 10 | Qha/1 | Geotechnical Report B | [143 empty] | Y | Rjbw-Woogaroo Subgroup |  | 0.1841 | 0.19159 |  | 58
BH-076 | 8.35 |  | ROCK_D | Grade IV-a | BH | 27252.1618 | 535320.9042 | 6951999.2828 | 37.4876 | 10 | Qha/1 | Geotechnical Report B | [143 empty] | Y | Rjbw-Woogaroo Subgroup | 0.045267 |  | 0.037684 |  | 58
BH-076 | 8.77 |  | ROCK_D | Grade III-b | BH | 27252.1618 | 535320.9042 | 6951999.2828 | 48.3899 | 10 | Qha/1 | Geotechnical Report B | [143 empty] | Y | Rjbw-Woogaroo Subgroup | 0.63737 |  | 0.51788 |  | 44
BH-076 | 8.8 |  | ROCK_D | Grade III-b | BH | 27252.1618 | 535320.9042 | 6951999.2828 | 45.671 | 10 | Qha/1 | Geotechnical Report B | [143 empty] | Y | Rjbw-Woogaroo Subgroup |  | 0.21981 | 0.21071 |  | 44
BH-005 | 1 | 1.45 | ROCK_A | Firm | BH | 27452.1618 | 534924.2589 | 6952234.311 | 36.8606 | 10.02 | RJbw | Geotechnical Report B | Cohesive | Y | 70.3838 | 22.7105 | 47.6734 | 18 | 26.9461 | [67 empty] | Y | 78 |  |  |  | 86 |  |  | 96 | 97 |  |  |  |  | 100 | [9 empty] | Y | 3956 | [63 empty] | Y | SPT | Fill-F | 4, 3, 3 N=6 | N | 6 | 6 | 23.2158 | Cohesive
BH-005 | 2 |  | ROCK_A | Very Stiff | BH | 27452.1618 | 534924.2589 | 6952234.311 | 30.8407 | 10.02 | RJbw | Geotechnical Report B | Cohesive | [162 empty] | Y | SPT | RS to XW-VSt | 7, 10, 13 N=23 | N | 23 | 20 | 107.7241 | Cohesive
BH-005 | 3 | 3.45 | ROCK_A | Very Stiff | BH | 27452.1618 | 534924.2589 | 6952234.311 | 31.769 | 10.02 | RJbw | Geotechnical Report B | Cohesive | Y | 67.9626 | 22.2714 | 45.6913 | 17.5 | 21.2746 | [67 empty] | Y | 91 |  |  |  | 93 |  |  | 96 | 99 | 100 | [13 empty] | Y | 3627 | [63 empty] | Y | SPT | RS to XW-VSt | 3, 7, 12 N=19 | N | 19 | 17 | 82.0207 | Cohesive
BH-005 | 4 |  | ROCK_A | Very Stiff | BH | 27452.1618 | 534924.2589 | 6952234.311 | 40.367 | 10.02 | RJbw | Geotechnical Report B | Cohesive | [162 empty] | Y | SPT | RS to XW-H | 8, 17, 23 N=40 | N | 40 | 46 | 168.9431 | Cohesive
BH-005 | 5 |  | ROCK_A | Very Stiff | BH | 27452.1618 | 534924.2589 | 6952234.311 | 42.7513 | 10.02 | RJbw | Geotechnical Report B | Cohesive | [162 empty] | Y | SPT | RS to XW-H | 6, 10, 24 N=34 | N | 34 | 30 | 170.4189 | Cohesive
BH-005 | 6 |  | ROCK_A | Hard | BH | 27452.1618 | 534924.2589 | 6952234.311 | 39.1563 | 10.02 | RJbw | Geotechnical Report B | Cohesive | [162 empty] | Y | SPT | RS to XW-H | 9, 29, 30/30mm hb | Y |  | 46 | 222.3002 | Cohesive
BH-005 | 7.5 |  | ROCK_A | Hard | BH | 27452.1618 | 534924.2589 | 6952234.311 | 41.9184 | 10.02 | RJbw | Geotechnical Report B | Cohesive | [162 empty] | Y | SPT | RS to XW-H | 30/70mm hb | Y |  | 43 | 197.6661 | Cohesive
BH-005 | 9 |  | ROCK_A | Hard | BH | 27452.1618 | 534924.2589 | 6952234.311 | 41.0609 | 10.02 | RJbw | Geotechnical Report B | Cohesive | [162 empty] | Y | SPT | RS to XW-H | 30/70mm hb | Y |  | 54 | 247.0554 | Cohesive
BH-005 | 9.27 |  | ROCK_D | Grade V-b | BH | 27452.1618 | 534924.2589 | 6952234.311 | 28.7219 | 10.02 | RJbw | Geotechnical Report B | [143 empty] | Y | Rjbw-Woogaroo Subgroup |  | 0.090758 | 0.075754 |  | 0
BH-005 | 9.28 |  | ROCK_D | Grade V-b | BH | 27452.1618 | 534924.2589 | 6952234.311 | 34.2067 | 10.02 | RJbw | Geotechnical Report B | [143 empty] | Y | Rjbw-Woogaroo Subgroup | 0.3044 |  | 0.36682 |  | 0
BH-061 | 1 | 1.45 | ALLUVIUM_GEN | Stiff | BH | 27662.1618 | 535318.1801 | 6951639.4572 | 29.9358 | 12.52 | Qha/1 | Geotechnical Report B | Cohesive | Y | 33.2917 | 14.866 | 18.4257 | 9.5 | 14.4974 | [67 empty] | Y | 44 |  |  |  | 76 |  |  | 97 | 99 | 100 | [13 empty] | Y | 1520 | [63 empty] | Y | SPT | Alluvium-St | 6, 4, 6 N=10 | N | 10 | 12 | 38.8932 | Cohesive
BH-061 | 2 | 2.45 | ROCK_A | Hard | BH | 27662.1618 | 535318.1801 | 6951639.4572 | 31.5808 | 12.52 | Qha/1 | Geotechnical Report B | Cohesive | [22 empty] | Y |  | 7 | [6 empty] | 8 | [8 empty] | 13 |  |  |  |  | 15 |  |  |  |  | 17 |  | 17 |  | 18 |  |  |  |  | 21 | [5 empty] | 24 | [5 empty] | 26 |  | Y | 27 | 33 |  | 44 | 52 | 61 | 71 | 78 | 92 | 100 | [46 empty] | Y | 4.8672 | 74.7193 | 0.9 | 10980 | Moderate | mild | mild | non agressive | 31.843 | 76.7181 | [21 empty] | Y | SPT | RS to XW-H | 19, 21, 23 N=44 | N | 44 | 40 | 211.4689 | Cohesive
BH-061 | 3 |  | ROCK_A | Hard | BH | 27662.1618 | 535318.1801 | 6951639.4572 | 44.2613 | 12.52 | Qha/1 | Geotechnical Report B | Cohesive | [162 empty] | Y | SPT | RS to XW-H | 30/130mm hb | Y |  | 50 | 243.4887 | Cohesive
BH-061 | 4 |  | ROCK_A | Hard | BH | 27662.1618 | 535318.1801 | 6951639.4572 | 36.334 | 12.52 | Qha/1 | Geotechnical Report B | Cohesive | [162 empty] | Y | SPT | RS to XW-H | 27, 30/70mm hb | Y |  | 53 | 215.0507 | Cohesive
BH-061 | 5 |  | ROCK_A | Hard | BH | 27662.1618 | 535318.1801 | 6951639.4572 | 37.5833 | 12.52 | Qha/1 | Geotechnical Report B | Cohesive | [162 empty] | Y | SPT | RS to XW-H | 30, 30/60mm hb | Y |  | 60 | 246.9232 | Cohesive
BH-061 | 6 |  | ROCK_A | Hard | BH | 27662.1618 | 535318.1801 | 6951639.4572 | 30.445 | 12.52 | Qha/1 | Geotechnical Report B | Cohesive | [162 empty] | Y | SPT | RS to XW-H | 17, 30/140mm hb | Y |  | 42 | 226.057 | Cohesive
BH-061 | 6.5 |  | ROCK_D | Grade V-a | BH | 27662.1618 | 535318.1801 | 6951639.4572 | 33.1216 | 12.52 | Qha/1 | Geotechnical Report B | [143 empty] | Y | Rjbw-Woogaroo Subgroup | 0.021377 |  | 0.018954 |  | 100
BH-061 | 6.6 |  | ROCK_D | Grade V-a | BH | 27662.1618 | 535318.1801 | 6951639.4572 | 31.4811 | 12.52 | Qha/1 | Geotechnical Report B | [143 empty] | Y | Rjbw-Woogaroo Subgroup |  | 0.14121 | 0.14524 |  | 100
BH-061 | 7.63 |  | ROCK_D | Grade IV-a | BH | 27662.1618 | 535318.1801 | 6951639.4572 | 30.9999 | 12.52 | Qha/1 | Geotechnical Report B | [143 empty] | Y | Rjbw-Woogaroo Subgroup |  | 0.26022 | 0.28868 |  | 100
BH-061 | 7.66 |  | ROCK_D | Grade IV-a | BH | 27662.1618 | 535318.1801 | 6951639.4572 | 39.6353 | 12.52 | Qha/1 | Geotechnical Report B | [143 empty] | Y | Rjbw-Woogaroo Subgroup | 0.23505 |  | 0.25082 |  | 100
BH-061 | 8.56 |  | ROCK_D | Grade V-a | BH | 27662.1618 | 535318.1801 | 6951639.4572 | 32.0138 | 12.52 | Qha/1 | Geotechnical Report B | [143 empty] | Y | Rjbw-Woogaroo Subgroup |  | 0.037359 | 0.039634 |  | 100
BH-061 | 8.65 |  | ROCK_D | Grade V-a | BH | 27662.1618 | 535318.1801 | 6951639.4572 | 39.5164 | 12.52 | Qha/1 | Geotechnical Report B | [143 empty] | Y | Rjbw-Woogaroo Subgroup | 0.038052 |  | 0.039072 |  | 100
BH-061 | 9 |  | ROCK_D | Grade V-a | BH | 27662.1618 | 535318.1801 | 6951639.4572 | 28.0452 | 12.52 | Qha/1 | Geotechnical Report B | [150 empty] | Y | Rjbw-Woogaroo Subgroup | 2.221 | 0.034322 | 0.035217 |  | 100 | 100 | M | VL-L | MW | SANDSTONE | pale grey speckled grey and black
BH-061 | 9.65 |  | ROCK_D | Grade V-a | BH | 27662.1618 | 535318.1801 | 6951639.4572 | 29.7116 | 12.52 | Qha/1 | Geotechnical Report B | [143 empty] | Y | Rjbw-Woogaroo Subgroup |  | 0.046666 | 0.057435 |  | 100
BH-061 | 9.7 |  | ROCK_D | Grade V-a | BH | 27662.1618 | 535318.1801 | 6951639.4572 | 32.3669 | 12.52 | Qha/1 | Geotechnical Report B | [143 empty] | Y | Rjbw-Woogaroo Subgroup | 0.080259 |  | 0.05972 |  | 100
BH-061 | 10.6 |  | ROCK_D | Grade V-a | BH | 27662.1618 | 535318.1801 | 6951639.4572 | 38.8171 | 12.52 | Qha/1 | Geotechnical Report B | [143 empty] | Y | Rjbw-Woogaroo Subgroup |  | 0.034431 | 0.044741 |  | 100
BH-061 | 10.63 |  | ROCK_D | Grade V-a | BH | 27662.1618 | 535318.1801 | 6951639.4572 | 40.393 | 12.52 | Qha/1 | Geotechnical Report B | [143 empty] | Y | Rjbw-Woogaroo Subgroup | 0.025727 |  | 0.026842 |  | 100
BH-061 | 11.6 |  | ROCK_D | Grade V-a | BH | 27662.1618 | 535318.1801 | 6951639.4572 | 35.7305 | 12.52 | Qha/1 | Geotechnical Report B | [143 empty] | Y | Rjbw-Woogaroo Subgroup |  | 0.078965 | 0.076004 |  | 100
BH-061 | 11.65 |  | ROCK_D | Grade V-a | BH | 27662.1618 | 535318.1801 | 6951639.4572 | 35.7919 | 12.52 | Qha/1 | Geotechnical Report B | [143 empty] | Y | Rjbw-Woogaroo Subgroup | 0.04629 |  | 0.051769 |  | 100
BH-061 | 12.4 |  | ROCK_D | Grade V-a | BH | 27662.1618 | 535318.1801 | 6951639.4572 | 41.3665 | 12.52 | Qha/1 | Geotechnical Report B | [143 empty] | Y | Rjbw-Woogaroo Subgroup | 0.060361 |  | 0.057153 |  | 100
BH-061 | 12.45 |  | ROCK_D | Grade V-a | BH | 27662.1618 | 535318.1801 | 6951639.4572 | 27.1926 | 12.52 | Qha/1 | Geotechnical Report B | [143 empty] | Y | Rjbw-Woogaroo Subgroup |  | 0.073129 | 0.088973 |  | 100
BH-033 | 1 | 1.45 | ROCK_A | Hard | BH | 28162.1618 | 535443.3863 | 6951209.1223 | 50.7637 | 25.05 | RJbw | Geotechnical Report B | Cohesive | Y | 46.4688 | 26.0016 | 20.4672 | 10 | 16.483 | [5 empty] | Y | 5 | [60 empty] | Y | 53 |  |  |  | 64 |  |  | 88 | 99 | 100 |  |  |  | 100 | [9 empty] | Y | 1152 | [63 empty] | Y | SPT | RS to XW-H | 10, 19, 35 N=54 | N | 54 | 54 | 240.3241 | Cohesive
BH-033 | 2 | 2.45 | ROCK_A | Hard | BH | 28162.1618 | 535443.3863 | 6951209.1223 | 60.3161 | 25.05 | RJbw | Geotechnical Report B | Cohesive | Y | 48.7068 | 24.4624 | 24.2444 | 10 | 16.6317 | [67 empty] | Y | 77 |  |  |  | 86 |  |  | 95 | 99 | 100 |  |  |  | 100 | [9 empty] | Y | 1806 | [63 empty] | Y | SPT | RS to XW-H | 10, 18, 23 N=41 | N | 41 | 39 | 159.3381 | Cohesive
BH-033 | 3 |  | ROCK_A | Hard | BH | 28162.1618 | 535443.3863 | 6951209.1223 | 56.0063 | 25.05 | RJbw | Geotechnical Report B | Cohesive | [162 empty] | Y | SPT | RS to XW-H | 11, 17, 30 N=47 | N | 47 | 54 | 198.1774 | Cohesive
BH-033 | 4 |  | ROCK_A | Hard | BH | 28162.1618 | 535443.3863 | 6951209.1223 | 50.6865 | 25.05 | RJbw | Geotechnical Report B | Cohesive | [162 empty] | Y | SPT | RS to XW-H | 25, 40/150mm hb | Y |  | 50 | 254.0932 | Cohesive
BH-033 | 5 |  | ROCK_A | Hard | BH | 28162.1618 | 535443.3863 | 6951209.1223 | 62.0524 | 25.05 | RJbw | Geotechnical Report B | Cohesive | [162 empty] | Y | SPT | RS to XW-H | 28, 36/150mm hb | Y |  | 42 | 217.6981 | Cohesive
BH-033 | 6 |  | ROCK_A | Hard | BH | 28162.1618 | 535443.3863 | 6951209.1223 | 59.3944 | 25.05 | RJbw | Geotechnical Report B | Cohesive | [162 empty] | Y | SPT | RS to XW-H | 30/140mm hb | Y |  | 53 | 228.1523 | Cohesive
BH-033 | 6.25 |  | ROCK_D | Grade V-b | BH | 28162.1618 | 535443.3863 | 6951209.1223 | 49.2399 | 25.05 | RJbw | Geotechnical Report B | [143 empty] | Y | Rjbw-Woogaroo Subgroup |  | 0.23424 | 0.20493 |  | 18
BH-033 | 6.28 |  | ROCK_D | Grade V-b | BH | 28162.1618 | 535443.3863 | 6951209.1223 | 56.8477 | 25.05 | RJbw | Geotechnical Report B | [143 empty] | Y | Rjbw-Woogaroo Subgroup | 0.040263 |  | 0.03672 |  | 18
BH-033 | 7.25 |  | ROCK_D | Grade V-b | BH | 28162.1618 | 535443.3863 | 6951209.1223 | 55.857 | 25.05 | RJbw | Geotechnical Report B | [143 empty] | Y | Rjbw-Woogaroo Subgroup |  | 0.025587 | 0.030602 |  | 18
BH-033 | 7.28 |  | ROCK_D | Grade V-b | BH | 28162.1618 | 535443.3863 | 6951209.1223 | 51.9657 | 25.05 | RJbw | Geotechnical Report B | [143 empty] | Y | Rjbw-Woogaroo Subgroup | 0.041067 |  | 0.038219 |  | 18
BH-033 | 8 |  | ROCK_D | Grade V-a | BH | 28162.1618 | 535443.3863 | 6951209.1223 | 51.2811 | 25.05 | RJbw | Geotechnical Report B | [143 empty] | Y | Rjbw-Woogaroo Subgroup |  | 0.055369 | 0.051656 |  | 81
BH-033 | 8.04 |  | ROCK_D | Grade V-a | BH | 28162.1618 | 535443.3863 | 6951209.1223 | 50.8132 | 25.05 | RJbw | Geotechnical Report B | [143 empty] | Y | Rjbw-Woogaroo Subgroup | 0.053775 |  | 0.042862 |  | 81
BH-033 | 9.03 |  | ROCK_D | Grade V-a | BH | 28162.1618 | 535443.3863 | 6951209.1223 | 56.2851 | 25.05 | RJbw | Geotechnical Report B | [143 empty] | Y | Rjbw-Woogaroo Subgroup |  | 0.021387 | 0.017699 |  | 88
BH-033 | 9.08 |  | ROCK_D | Grade V-a | BH | 28162.1618 | 535443.3863 | 6951209.1223 | 52.7901 | 25.05 | RJbw | Geotechnical Report B | [143 empty] | Y | Rjbw-Woogaroo Subgroup | 0.16593 |  | 0.1421 |  | 88
BH-033 | 10.35 |  | ROCK_D | Grade V-a | BH | 28162.1618 | 535443.3863 | 6951209.1223 | 60.5792 | 25.05 | RJbw | Geotechnical Report B | [143 empty] | Y | Rjbw-Woogaroo Subgroup |  | 0.23815 | 0.19042 |  | 70
BH-033 | 10.38 |  | ROCK_D | Grade V-a | BH | 28162.1618 | 535443.3863 | 6951209.1223 | 57.334 | 25.05 | RJbw | Geotechnical Report B | [143 empty] | Y | Rjbw-Woogaroo Subgroup | 0.041203 |  | 0.039512 |  | 70
BH-033 | 11.1 |  | ROCK_D | Grade III-a | BH | 28162.1618 | 535443.3863 | 6951209.1223 | 45.3406 | 25.05 | RJbw | Geotechnical Report B | [143 empty] | Y | Rjbw-Woogaroo Subgroup |  | 0.50971 | 0.50555 |  | 70
BH-033 | 11.13 |  | ROCK_D | Grade III-a | BH | 28162.1618 | 535443.3863 | 6951209.1223 | 56.7453 | 25.05 | RJbw | Geotechnical Report B | [143 empty] | Y | Rjbw-Woogaroo Subgroup | 0.52829 |  | 0.68421 |  | 70
BH-033 | 11.3 |  | ROCK_D | Grade III-a | BH | 28162.1618 | 535443.3863 | 6951209.1223 | 49.3649 | 25.05 | RJbw | Geotechnical Report B | [150 empty] | Y | Rjbw-Woogaroo Subgroup | 7.0615 | 0.45315 | 0.66342 |  | 100 | 83 | M | M | FR | SILTSTONE | grey, brown grey and dark grey
BH-033 | 11.43 |  | ROCK_D | Grade III-a | BH | 28162.1618 | 535443.3863 | 6951209.1223 | 55.7982 | 25.05 | RJbw | Geotechnical Report B | [143 empty] | Y | Rjbw-Woogaroo Subgroup |  | 0.35876 | 0.41823 |  | 70
BH-033 | 11.46 |  | ROCK_D | Grade III-a | BH | 28162.1618 | 535443.3863 | 6951209.1223 | 57.5446 | 25.05 | RJbw | Geotechnical Report B | [143 empty] | Y | Rjbw-Woogaroo Subgroup | 0.32741 |  | 0.30908 |  | 70
BH-033 | 12.06 |  | ROCK_D | Grade III-a | BH | 28162.1618 | 535443.3863 | 6951209.1223 | 48.5585 | 25.05 | RJbw | Geotechnical Report B | [143 empty] | Y | Rjbw-Woogaroo Subgroup |  | 0.34201 | 0.36347 |  | 83
BH-033 | 12.08 |  | ROCK_D | Grade III-a | BH | 28162.1618 | 535443.3863 | 6951209.1223 | 53.0791 | 25.05 | RJbw | Geotechnical Report B | [143 empty] | Y | Rjbw-Woogaroo Subgroup | 0.38624 |  | 0.38213 |  | 83
BH-033 | 13.08 |  | ROCK_D | Grade IV-a | BH | 28162.1618 | 535443.3863 | 6951209.1223 | 47.7484 | 25.05 | RJbw | Geotechnical Report B | [143 empty] | Y | Rjbw-Woogaroo Subgroup |  | 0.20127 | 0.17657 |  | 100
BH-033 | 13.1 |  | ROCK_D | Grade IV-a | BH | 28162.1618 | 535443.3863 | 6951209.1223 | 44.9887 | 25.05 | RJbw | Geotechnical Report B | [143 empty] | Y | Rjbw-Woogaroo Subgroup | 0.22311 |  | 0.24026 |  | 100
BH-033 | 14 |  | ROCK_D | Grade IV-a | BH | 28162.1618 | 535443.3863 | 6951209.1223 | 51.5115 | 25.05 | RJbw | Geotechnical Report B | [143 empty] | Y | Rjbw-Woogaroo Subgroup |  | 0.26859 | 0.24372 |  | 100
BH-033 | 14.04 |  | ROCK_D | Grade IV-a | BH | 28162.1618 | 535443.3863 | 6951209.1223 | 51.2008 | 25.05 | RJbw | Geotechnical Report B | [143 empty] | Y | Rjbw-Woogaroo Subgroup | 0.31505 |  | 0.28379 |  | 100
BH-033 | 15.03 |  | ROCK_D | Grade IV-a | BH | 28162.1618 | 535443.3863 | 6951209.1223 | 63.8516 | 25.05 | RJbw | Geotechnical Report B | [143 empty] | Y | Rjbw-Woogaroo Subgroup |  | 0.31616 | 0.35049 |  | 100
BH-033 | 15.05 |  | ROCK_D | Grade IV-a | BH | 28162.1618 | 535443.3863 | 6951209.1223 | 52.869 | 25.05 | RJbw | Geotechnical Report B | [143 empty] | Y | Rjbw-Woogaroo Subgroup | 0.17287 |  | 0.18807 |  | 100
BH-033 | 15.6 |  | ROCK_D | Grade IV-a | BH | 28162.1618 | 535443.3863 | 6951209.1223 | 50.6133 | 25.05 | RJbw | Geotechnical Report B | [150 empty] | Y | Rjbw-Woogaroo Subgroup | 6.8643 | 0.27337 | 0.20776 |  | 100 | 100 | M | L-M | SW | SILTSTONE | grey, brown grey and dark grey
BH-033 | 15.7 |  | ROCK_D | Grade IV-a | BH | 28162.1618 | 535443.3863 | 6951209.1223 | 55.5514 | 25.05 | RJbw | Geotechnical Report B | [143 empty] | Y | Rjbw-Woogaroo Subgroup |  | 0.085188 | 0.098362 |  | 100
BH-033 | 15.72 |  | ROCK_D | Grade IV-a | BH | 28162.1618 | 535443.3863 | 6951209.1223 | 45.7173 | 25.05 | RJbw | Geotechnical Report B | [143 empty] | Y | Rjbw-Woogaroo Subgroup | 0.093818 |  | 0.085437 |  | 100
BH-033 | 16.1 |  | ROCK_D | Grade IV-a | BH | 28162.1618 | 535443.3863 | 6951209.1223 | 63.1753 | 25.05 | RJbw | Geotechnical Report B | [143 empty] | Y | Rjbw-Woogaroo Subgroup | 0.07369 |  | 0.073938 |  | 77
BH-033 | 17 |  | ROCK_D | Grade III-a | BH | 28162.1618 | 535443.3863 | 6951209.1223 | 56.6411 | 25.05 | RJbw | Geotechnical Report B | [143 empty] | Y | Rjbw-Woogaroo Subgroup |  | 0.2432 | 0.31077 |  | 77
BH-033 | 17.03 |  | ROCK_D | Grade III-a | BH | 28162.1618 | 535443.3863 | 6951209.1223 | 59.0387 | 25.05 | RJbw | Geotechnical Report B | [143 empty] | Y | Rjbw-Woogaroo Subgroup | 0.71477 |  | 0.56661 |  | 77
BH-033 | 18.03 |  | ROCK_D | Grade III-a | BH | 28162.1618 | 535443.3863 | 6951209.1223 | 47.3515 | 25.05 | RJbw | Geotechnical Report B | [143 empty] | Y | Rjbw-Woogaroo Subgroup |  | 0.55584 | 0.536 |  | 55
BH-033 | 18.05 |  | ROCK_D | Grade III-a | BH | 28162.1618 | 535443.3863 | 6951209.1223 | 52.1315 | 25.05 | RJbw | Geotechnical Report B | [143 empty] | Y | Rjbw-Woogaroo Subgroup | 1.7001 |  | 1.2814 |  | 55
BH-033 | 19 |  | ROCK_D | Grade II-a | BH | 28162.1618 | 535443.3863 | 6951209.1223 | 52.3957 | 25.05 | RJbw | Geotechnical Report B | [143 empty] | Y | Rjbw-Woogaroo Subgroup |  | 1.4278 | 1.3909 |  | 100
BH-033 | 19.02 |  | ROCK_D | Grade II-a | BH | 28162.1618 | 535443.3863 | 6951209.1223 | 60.3781 | 25.05 | RJbw | Geotechnical Report B | [143 empty] | Y | Rjbw-Woogaroo Subgroup | 1.5495 |  | 1.2845 |  | 100
BH-033 | 19.2 |  | ROCK_D | Grade II-a | BH | 28162.1618 | 535443.3863 | 6951209.1223 | 43.9667 | 25.05 | RJbw | Geotechnical Report B | [150 empty] | Y | Rjbw-Woogaroo Subgroup | 30.0324 | 1.4132 | 1.492 |  | 100 | 100 | W | H | FR | SANDSTONE | grey, brown grey and dark grey
BH-033 | 19.4 |  | ROCK_D | Grade II-a | BH | 28162.1618 | 535443.3863 | 6951209.1223 | 49.959 | 25.05 | RJbw | Geotechnical Report B | [143 empty] | Y | Rjbw-Woogaroo Subgroup |  | 1.2905 | 1.3151 |  | 100
BH-033 | 19.42 |  | ROCK_D | Grade II-a | BH | 28162.1618 | 535443.3863 | 6951209.1223 | 63.5667 | 25.05 | RJbw | Geotechnical Report B | [143 empty] | Y | Rjbw-Woogaroo Subgroup | 1.691 |  | 1.6462 |  | 100
BH-033 | 20 |  | ROCK_D | Grade II-a | BH | 28162.1618 | 535443.3863 | 6951209.1223 | 53.4397 | 25.05 | RJbw | Geotechnical Report B | [143 empty] | Y | Rjbw-Woogaroo Subgroup |  | 2.4019 | 2.9331 |  | 100
BH-033 | 20.02 |  | ROCK_D | Grade II-a | BH | 28162.1618 | 535443.3863 | 6951209.1223 | 51.5925 | 25.05 | RJbw | Geotechnical Report B | [143 empty] | Y | Rjbw-Woogaroo Subgroup | 3.1487 |  | 2.7115 |  | 100
BH-033 | 21.05 |  | ROCK_D | Grade II-a | BH | 28162.1618 | 535443.3863 | 6951209.1223 | 46.3385 | 25.05 | RJbw | Geotechnical Report B | [143 empty] | Y | Rjbw-Woogaroo Subgroup |  | 2.0079 | 2.2023 |  | 98
BH-033 | 21.08 |  | ROCK_D | Grade II-a | BH | 28162.1618 | 535443.3863 | 6951209.1223 | 63.4252 | 25.05 | RJbw | Geotechnical Report B | [143 empty] | Y | Rjbw-Woogaroo Subgroup | 2.5675 |  | 2.5322 |  | 98
BH-033 | 22.05 |  | ROCK_D | Grade II-a | BH | 28162.1618 | 535443.3863 | 6951209.1223 | 44.3425 | 25.05 | RJbw | Geotechnical Report B | [143 empty] | Y | Rjbw-Woogaroo Subgroup |  | 1.2717 | 1.347 |  | 94
BH-033 | 22.08 |  | ROCK_D | Grade II-a | BH | 28162.1618 | 535443.3863 | 6951209.1223 | 58.6856 | 25.05 | RJbw | Geotechnical Report B | [143 empty] | Y | Rjbw-Woogaroo Subgroup | 1.0223 |  | 1.2451 |  | 94
BH-033 | 23.05 |  | ROCK_D | Grade II-a | BH | 28162.1618 | 535443.3863 | 6951209.1223 | 59.3139 | 25.05 | RJbw | Geotechnical Report B | [143 empty] | Y | Rjbw-Woogaroo Subgroup |  | 2.6339 | 2.5611 |  | 94
BH-033 | 23.08 |  | ROCK_D | Grade II-a | BH | 28162.1618 | 535443.3863 | 6951209.1223 | 48.8151 | 25.05 | RJbw | Geotechnical Report B | [143 empty] | Y | Rjbw-Woogaroo Subgroup | 5.6251 |  | 4.643 |  | 94
BH-033 | 24.05 |  | ROCK_D | Grade II-a | BH | 28162.1618 | 535443.3863 | 6951209.1223 | 57.3731 | 25.05 | RJbw | Geotechnical Report B | [143 empty] | Y | Rjbw-Woogaroo Subgroup |  | 1.4597 | 1.609 |  | 100
BH-033 | 24.08 |  | ROCK_D | Grade II-a | BH | 28162.1618 | 535443.3863 | 6951209.1223 | 45.8005 | 25.05 | RJbw | Geotechnical Report B | [143 empty] | Y | Rjbw-Woogaroo Subgroup | 1.6972 |  | 1.4772 |  | 100
BH-033 | 24.09 |  | ROCK_D | Grade II-a | BH | 28162.1618 | 535443.3863 | 6951209.1223 | 49.0829 | 25.05 | RJbw | Geotechnical Report B | [143 empty] | Y | Rjbw-Woogaroo Subgroup |  | 1.6182 | 1.8529 |  | 100
BH-033 | 24.92 |  | ROCK_D | Grade II-a | BH | 28162.1618 | 535443.3863 | 6951209.1223 | 59.7 | 25.05 | RJbw | Geotechnical Report B | [143 empty] | Y | Rjbw-Woogaroo Subgroup | 1.6553 |  | 1.5448 |  | 100
BH-004 | 1 | 1.12 | ROCK_A | Hard | BH | 28602.1618 | 535463.0849 | 6950676.0059 | 56.1704 | 9.95 | RJbw | Geotechnical Report B | Cohesive | [73 empty] | Y | 54 |  |  |  | 73 |  |  | 94 | [5 empty] | 100 | [74 empty] | Y | SPT | RS to XW-H | 30/120mm | N |  | 55 | 227.1615 | Cohesive
BH-004 | 2 | 2.45 | ROCK_A | Hard | BH | 28602.1618 | 535463.0849 | 6950676.0059 | 51.0464 | 9.95 | RJbw | Geotechnical Report B | Cohesive | Y | 36.0087 | 17.6056 | 18.4031 | 9.5 | 11.9387 | [67 empty] | Y | 67 |  |  |  | 96 |  |  | 98 | [5 empty] | 100 | [9 empty] | Y | 1440 | [63 empty] | Y | SPT | RS to XW-H | 7, 19, 20 N=39 | N | 39 | 31 | 180.2612 | Cohesive
BH-004 | 3 |  | ROCK_A | Hard | BH | 28602.1618 | 535463.0849 | 6950676.0059 | 49.0135 | 9.95 | RJbw | Geotechnical Report B | Cohesive | [162 empty] | Y | SPT | RS to XW-H | 30/120mm hb | Y |  | 57 | 195.3898 | Cohesive
BH-004 | 4.5 |  | ROCK_D | Grade III-a | BH | 28602.1618 | 535463.0849 | 6950676.0059 | 42.0628 | 9.95 | RJbw | Geotechnical Report B | [143 empty] | Y | Rjbw-Woogaroo Subgroup |  | 0.24746 | 0.29874 |  | 96
BH-004 | 4.53 |  | ROCK_D | Grade III-a | BH | 28602.1618 | 535463.0849 | 6950676.0059 | 40.1389 | 9.95 | RJbw | Geotechnical Report B | [143 empty] | Y | Rjbw-Woogaroo Subgroup | 0.26953 |  | 0.28393 |  | 96
BH-004 | 5.52 |  | ROCK_D | Grade III-a | BH | 28602.1618 | 535463.0849 | 6950676.0059 | 41.2297 | 9.95 | RJbw | Geotechnical Report B | [143 empty] | Y | Rjbw-Woogaroo Subgroup |  | 0.27413 | 0.32337 |  | 95
BH-004 | 5.54 |  | ROCK_D | Grade III-a | BH | 28602.1618 | 535463.0849 | 6950676.0059 | 43.4238 | 9.95 | RJbw | Geotechnical Report B | [143 empty] | Y | Rjbw-Woogaroo Subgroup | 0.32124 |  | 0.29798 |  | 95
BH-004 | 5.7 |  | ROCK_D | Grade III-a | BH | 28602.1618 | 535463.0849 | 6950676.0059 | 45.7102 | 9.95 | RJbw | Geotechnical Report B | [150 empty] | Y | Rjbw-Woogaroo Subgroup | 9.3521 | 0.28093 | 0.2775 |  | 100 | 95 | W | L-M | HW | SANDSTONE | pale brown orange, white and orange
BH-004 | 6.5 |  | ROCK_D | Grade III-a | BH | 28602.1618 | 535463.0849 | 6950676.0059 | 46.4949 | 9.95 | RJbw | Geotechnical Report B | [143 empty] | Y | Rjbw-Woogaroo Subgroup |  | 0.2969 | 0.29064 |  | 95
BH-004 | 6.53 |  | ROCK_D | Grade III-a | BH | 28602.1618 | 535463.0849 | 6950676.0059 | 45.8031 | 9.95 | RJbw | Geotechnical Report B | [143 empty] | Y | Rjbw-Woogaroo Subgroup | 0.36082 |  | 0.33739 |  | 95
BH-004 | 7.5 |  | ROCK_D | Grade V-a | BH | 28602.1618 | 535463.0849 | 6950676.0059 | 43.6578 | 9.95 | RJbw | Geotechnical Report B | [143 empty] | Y | Rjbw-Woogaroo Subgroup |  | 0.035051 | 0.034088 |  | 96
BH-004 | 7.52 |  | ROCK_D | Grade V-a | BH | 28602.1618 | 535463.0849 | 6950676.0059 | 49.0712 | 9.95 | RJbw | Geotechnical Report B | [143 empty] | Y | Rjbw-Woogaroo Subgroup | 0.045222 |  | 0.03431 |  | 96
BH-004 | 8.55 |  | ROCK_D | Grade V-a | BH | 28602.1618 | 535463.0849 | 6950676.0059 | 55.3824 | 9.95 | RJbw | Geotechnical Report B | [143 empty] | Y | Rjbw-Woogaroo Subgroup |  | 0.11401 | 0.13208 |  | 74
BH-004 | 8.56 |  | ROCK_D | Grade V-a | BH | 28602.1618 | 535463.0849 | 6950676.0059 | 44.4708 | 9.95 | RJbw | Geotechnical Report B | [143 empty] | Y | Rjbw-Woogaroo Subgroup | 0.077019 |  | 0.080491 |  | 74
BH-004 | 8.7 |  | ROCK_D | Grade III-a | BH | 28602.1618 | 535463.0849 | 6950676.0059 | 57.7244 | 9.95 | RJbw | Geotechnical Report B | [150 empty] | Y | Rjbw-Woogaroo Subgroup | 8.717 | 0.2895 | 0.1895 |  | 100 | 74 | M | L | SW | SILTSTONE | dark grey and grey
BH-004 | 8.9 |  | ROCK_D | Grade III-a | BH | 28602.1618 | 535463.0849 | 6950676.0059 | 56.3434 | 9.95 | RJbw | Geotechnical Report B | [143 empty] | Y | Rjbw-Woogaroo Subgroup |  | 0.25423 | 0.32154 |  | 74
BH-004 | 8.91 |  | ROCK_D | Grade III-a | BH | 28602.1618 | 535463.0849 | 6950676.0059 | 42.112 | 9.95 | RJbw | Geotechnical Report B | [143 empty] | Y | Rjbw-Woogaroo Subgroup | 0.22311 |  | 0.19122 |  | 74
BH-004 | 9.5 |  | ROCK_D | Grade III-a | BH | 28602.1618 | 535463.0849 | 6950676.0059 | 54.6022 | 9.95 | RJbw | Geotechnical Report B | [143 empty] | Y | Rjbw-Woogaroo Subgroup |  | 0.16438 | 0.17621 |  | 100
BH-004 | 9.53 |  | ROCK_D | Grade III-a | BH | 28602.1618 | 535463.0849 | 6950676.0059 | 50.3684 | 9.95 | RJbw | Geotechnical Report B | [143 empty] | Y | Rjbw-Woogaroo Subgroup | 0.26803 |  | 0.2387 |  | 100
BH-050 | 1 | 1.21 | ROCK_A | Very Dense | BH | 30732.1618 | 537408.7249 | 6950049.0199 | 31.9556 | 18.11 | DCf | Geotechnical Report B | Granular | Y | 32.0402 | 22.014 | 10.0262 | 7 | 11.3346 | [67 empty] | Y | 31 |  |  |  | 58 |  |  | 100 | [5 empty] | 100 | [9 empty] | Y | 696 | [63 empty] | Y | SPT | RS to XW-VD | 24, 30/60mm hb | Y |  | 44 | 215.6969 | Granular
BH-050 | 2 | 2.28 | ROCK_A | Hard | BH | 30732.1618 | 537408.7249 | 6950049.0199 | 28.445 | 18.11 | DCf | Geotechnical Report B | Cohesive | Y | 46.5399 | 26.4963 | 20.0436 | 9 | 23.7754 | [67 empty] | Y | 58 |  |  |  | 79 |  |  | 100 | [5 empty] | 100 | [9 empty] | Y | 1580 | [63 empty] | Y | SPT | RS to XW-H | 15, 30/130mm hb | Y |  | 51 | 240.0612 | Cohesive
BH-050 | 3 |  | ROCK_A | Hard | BH | 30732.1618 | 537408.7249 | 6950049.0199 | 30.6472 | 18.11 | DCf | Geotechnical Report B | Cohesive | [162 empty] | Y | SPT | RS to XW-H | 30/110mm hb | Y |  | 48 | 204.7878 | Cohesive
BH-050 | 5.5 |  | ROCK_B | Grade V-a | BH | 30732.1618 | 537408.7249 | 6950049.0199 | 28.5677 | 18.11 | DCf | Geotechnical Report B | [143 empty] | Y | Rin-Tingalpa Formation |  | 0.21797 | 0.23631 |  | 85
BH-050 | 5.52 |  | ROCK_B | Grade V-a | BH | 30732.1618 | 537408.7249 | 6950049.0199 | 31.4188 | 18.11 | DCf | Geotechnical Report B | [143 empty] | Y | Rin-Tingalpa Formation | 0.2736 |  | 0.28167 |  | 85
BH-050 | 6.62 |  | ROCK_B | Grade IV-a | BH | 30732.1618 | 537408.7249 | 6950049.0199 | 33.1831 | 18.11 | DCf | Geotechnical Report B | [143 empty] | Y | Rin-Tingalpa Formation | 0.086309 |  | 0.087736 |  | 85
BH-050 | 6.7 |  | ROCK_B | Grade IV-a | BH | 30732.1618 | 537408.7249 | 6950049.0199 | 34.1102 | 18.11 | DCf | Geotechnical Report B | [143 empty] | Y | Rin-Tingalpa Formation |  | 0.084258 | 0.10087 |  | 85
BH-050 | 7.48 |  | ROCK_B | Grade IV-a | BH | 30732.1618 | 537408.7249 | 6950049.0199 | 31.2738 | 18.11 | DCf | Geotechnical Report B | [143 empty] | Y | Rin-Tingalpa Formation | 0.15545 |  | 0.18134 |  | 91
BH-050 | 7.5 |  | ROCK_B | Grade IV-a | BH | 30732.1618 | 537408.7249 | 6950049.0199 | 35.0526 | 18.11 | DCf | Geotechnical Report B | [143 empty] | Y | Rin-Tingalpa Formation |  | 0.15877 | 0.16751 |  | 91
BH-050 | 8.7 |  | ROCK_B | Grade IV-a | BH | 30732.1618 | 537408.7249 | 6950049.0199 | 23.4497 | 18.11 | DCf | Geotechnical Report B | [143 empty] | Y | Rin-Tingalpa Formation |  | 0.2374 | 0.23728 |  | 87
BH-050 | 8.71 |  | ROCK_B | Grade IV-a | BH | 30732.1618 | 537408.7249 | 6950049.0199 | 24.8638 | 18.11 | DCf | Geotechnical Report B | [143 empty] | Y | Rin-Tingalpa Formation | 0.17748 |  | 0.17455 |  | 87
BH-050 | 9.45 |  | ROCK_B | Grade III-a | BH | 30732.1618 | 537408.7249 | 6950049.0199 | 36.9988 | 18.11 | DCf | Geotechnical Report B | [143 empty] | Y | Rin-Tingalpa Formation |  | 0.26221 | 0.24657 |  | 87
BH-050 | 9.48 |  | ROCK_B | Grade III-a | BH | 30732.1618 | 537408.7249 | 6950049.0199 | 27.0747 | 18.11 | DCf | Geotechnical Report B | [143 empty] | Y | Rin-Tingalpa Formation | 0.55081 |  | 0.59128 |  | 87
BH-050 | 10.8 |  | ROCK_B | Grade III-a | BH | 30732.1618 | 537408.7249 | 6950049.0199 | 21.082 | 18.11 | DCf | Geotechnical Report B | [143 empty] | Y | Rin-Tingalpa Formation |  | 0.54448 | 0.55423 |  | 79
BH-050 | 10.81 |  | ROCK_B | Grade III-a | BH | 30732.1618 | 537408.7249 | 6950049.0199 | 23.7 | 18.11 | DCf | Geotechnical Report B | [143 empty] | Y | Rin-Tingalpa Formation | 0.58857 |  | 0.64132 |  | 79
BH-050 | 11.98 |  | ROCK_B | Grade III-a | BH | 30732.1618 | 537408.7249 | 6950049.0199 | 25.0964 | 18.11 | DCf | Geotechnical Report B | [143 empty] | Y | Rin-Tingalpa Formation | 0.32686 |  | 0.35935 |  | 29
BH-050 | 12 |  | ROCK_B | Grade III-a | BH | 30732.1618 | 537408.7249 | 6950049.0199 | 39.7706 | 18.11 | DCf | Geotechnical Report B | [143 empty] | Y | Rin-Tingalpa Formation |  | 0.1401 | 0.14001 |  | 29
BH-050 | 13.1 |  | ROCK_B | Grade III-a | BH | 30732.1618 | 537408.7249 | 6950049.0199 | 32.085 | 18.11 | DCf | Geotechnical Report B | [143 empty] | Y | Rin-Tingalpa Formation |  | 0.20297 | 0.20029 |  | 62
BH-050 | 13.12 |  | ROCK_B | Grade III-a | BH | 30732.1618 | 537408.7249 | 6950049.0199 | 39.2788 | 18.11 | DCf | Geotechnical Report B | [143 empty] | Y | Rin-Tingalpa Formation | 0.54103 |  | 0.44991 |  | 62
BH-050 | 14.14 |  | ROCK_B | Grade III-a | BH | 30732.1618 | 537408.7249 | 6950049.0199 | 32.1274 | 18.11 | DCf | Geotechnical Report B | [143 empty] | Y | Rin-Tingalpa Formation | 0.45238 |  | 0.44254 |  | 62
BH-050 | 14.15 |  | ROCK_B | Grade III-a | BH | 30732.1618 | 537408.7249 | 6950049.0199 | 30.2112 | 18.11 | DCf | Geotechnical Report B | [143 empty] | Y | Rin-Tingalpa Formation |  | 0.37822 | 0.40174 |  | 62
BH-050 | 15.08 |  | ROCK_B | Grade II-a | BH | 30732.1618 | 537408.7249 | 6950049.0199 | 26.8987 | 18.11 | DCf | Geotechnical Report B | [143 empty] | Y | Rin-Tingalpa Formation | 1.2455 |  | 1.2824 |  | 100
BH-050 | 15.1 |  | ROCK_B | Grade II-a | BH | 30732.1618 | 537408.7249 | 6950049.0199 | 32.7516 | 18.11 | DCf | Geotechnical Report B | [143 empty] | Y | Rin-Tingalpa Formation |  | 0.94175 | 0.76904 |  | 100
BH-050 | 16 |  | ROCK_B | Grade II-a | BH | 30732.1618 | 537408.7249 | 6950049.0199 | 23.4081 | 18.11 | DCf | Geotechnical Report B | [143 empty] | Y | Rin-Tingalpa Formation |  | 0.79235 | 0.88016 |  | 71
BH-050 | 16.02 |  | ROCK_B | Grade II-a | BH | 30732.1618 | 537408.7249 | 6950049.0199 | 38.5894 | 18.11 | DCf | Geotechnical Report B | [143 empty] | Y | Rin-Tingalpa Formation | 1.1202 |  | 1.0528 |  | 71
BH-050 | 17.1 |  | ROCK_B | Grade II-a | BH | 30732.1618 | 537408.7249 | 6950049.0199 | 37.2108 | 18.11 | DCf | Geotechnical Report B | [143 empty] | Y | Rin-Tingalpa Formation |  | 0.91488 | 0.93577 |  | 71
BH-050 | 17.11 |  | ROCK_B | Grade II-a | BH | 30732.1618 | 537408.7249 | 6950049.0199 | 26.9748 | 18.11 | DCf | Geotechnical Report B | [143 empty] | Y | Rin-Tingalpa Formation | 1.7694 |  | 1.6827 |  | 71
BH-050 | 18 |  | ROCK_B | Grade II-a | BH | 30732.1618 | 537408.7249 | 6950049.0199 | 39.6801 | 18.11 | DCf | Geotechnical Report B | [143 empty] | Y | Rin-Tingalpa Formation |  | 0.71181 | 0.70275 |  | 83
BH-050 | 18.03 |  | ROCK_B | Grade II-a | BH | 30732.1618 | 537408.7249 | 6950049.0199 | 37.1282 | 18.11 | DCf | Geotechnical Report B | [143 empty] | Y | Rin-Tingalpa Formation | 1.5799 |  | 1.2133 |  | 83
BH-064 | 1 | 1.07 | ROCK_A | Very Dense | BH | 30982.1618 | 537657.3571 | 6949760.8031 | 32.2523 | 15.3 | DCf | Geotechnical Report B | Granular | Y | 41.1837 | 23.4315 | 17.7522 | 8 | 9.9031 | [156 empty] | Y | SPT | RS to XW-VD | 30/70mm hb | Y |  | 54 | 204.9915 | Granular
BH-064 | 2 | 2.24 | ROCK_A | Hard | BH | 30982.1618 | 537657.3571 | 6949760.8031 | 21.3614 | 15.3 | DCf | Geotechnical Report B | Cohesive | Y | 33.5002 | 25.9175 | 7.5827 | 9 | 14.134 | [67 empty] | Y | 46 |  |  |  | 57 |  |  | 80 | 100 | [14 empty] | Y | 855 | [63 empty] | Y | SPT | RS to XW-H | 22, 30/90mm hb | Y |  | 47 | 191.9311 | Cohesive
BH-064 | 3 | 3.29 | ROCK_A | Hard | BH | 30982.1618 | 537657.3571 | 6949760.8031 | 28.4909 | 15.3 | DCf | Geotechnical Report B | Cohesive | [130 empty] | Y | 4.3929 | 455.9338 | 0.2 | 2390 | SEVERE | MODERATE | MILD | NON | 145.5353 | 593.0476
BH-064 | 3 |  | ROCK_A | Hard | BH | 30982.1618 | 537657.3571 | 6949760.8031 | 29.0484 | 15.3 | DCf | Geotechnical Report B | Cohesive | [162 empty] | Y | SPT | RS to XW-H | 16, 30/140mm hb | Y |  | 57 | 220.78 | Cohesive
BH-064 | 8.75 |  | ROCK_B | Grade II-a | BH | 30982.1618 | 537657.3571 | 6949760.8031 | 23.5772 | 15.3 | DCf | Geotechnical Report B | [150 empty] | Y | Rin-Tingalpa Formation | 34.8472 | 0.77509 | 1.2747 |  | 100 | 99 | M | M-H | SW | SANDSTONE | dark grey-black, grey and yellow
BH-035 | 1 |  | ALLUVIUM_GEN | Stiff | BH | 31352.1618 | 537872.5451 | 6949404.4808 | 8.172 | 15.5 | DCf | Geotechnical Report B | Cohesive | [162 empty] | Y | SPT | Alluvium-VSt | 3, 9, 12 N=21 | N | 21 | 23 | 105.3505 | Cohesive
BH-035 | 2 | 2.45 | ALLUVIUM_GEN | Stiff | BH | 31352.1618 | 537872.5451 | 6949404.4808 | 22.1072 | 15.5 | DCf | Geotechnical Report B | Cohesive | Y | 57.1152 | 16.4884 | 40.6268 | 15 | 16.0243 | [67 empty] | Y | 65 |  |  |  | 79 |  |  | 96 | 99 |  |  |  |  | 100 | [9 empty] | Y | 2844 | [63 empty] | Y | SPT | Alluvium-VSt | 6, 7, 10 N=17 | N | 17 | 18 | 66.2161 | Cohesive
BH-035 | 3 |  | ALLUVIUM_GEN | Very Stiff | BH | 31352.1618 | 537872.5451 | 6949404.4808 | 9.0134 | 15.5 | DCf | Geotechnical Report B | Cohesive | [162 empty] | Y | SPT | Alluvium-H | 20, 18, 14 N=32 | N | 32 | 36 | 130.6563 | Cohesive
BH-035 | 4 |  | ALLUVIUM_GEN | Very Stiff | BH | 31352.1618 | 537872.5451 | 6949404.4808 | 18.4585 | 15.5 | DCf | Geotechnical Report B | Cohesive | [162 empty] | Y | SPT | Alluvium-VSt | 10, 13, 16 N=29 | N | 29 | 32 | 123.0648 | Cohesive
BH-035 | 5 | 5.45 | ALLUVIUM_GEN | Very Stiff | BH | 31352.1618 | 537872.5451 | 6949404.4808 | 25.3017 | 15.5 | DCf | Geotechnical Report B | Cohesive | Y | 50.295 | 24.5232 | 25.7719 | 15 | 29.9974 | [67 empty] | Y | 97 |  |  |  | 99 |  |  | 100 | [5 empty] | 100 | [9 empty] | Y | 3168 | [63 empty] | Y | SPT | Alluvium-VSt | 2, 8, 12 N=20 | N | 20 | 16 | 96.2566 | Cohesive
BH-035 | 6 |  | ALLUVIUM_GEN | Very Stiff | BH | 31352.1618 | 537872.5451 | 6949404.4808 | 24.0948 | 15.5 | DCf | Geotechnical Report B | Cohesive | [162 empty] | Y | SPT | Alluvium-VSt | 3, 10, 20 N=30 | N | 30 | 29 | 140.6957 | Cohesive
BH-035 | 7.5 |  | ROCK_A | Hard | BH | 31352.1618 | 537872.5451 | 6949404.4808 | 12.1277 | 15.5 | DCf | Geotechnical Report B | Cohesive | [162 empty] | Y | SPT | RS to XW-H | 23, 30/100mm | N |  | 59 | 219.3262 | Cohesive
BH-035 | 9.05 |  | SOIL_A | Grade V-b | BH | 31352.1618 | 537872.5451 | 6949404.4808 | 23.6017 | 15.5 | DCf | Geotechnical Report B | [143 empty] | Y | Dcf-Neranleigh-Fernvale beds |  |  | 0 | 0.07 | 11
BH-035 | 9.65 |  | SOIL_A | Grade V-b | BH | 31352.1618 | 537872.5451 | 6949404.4808 | 6.5793 | 15.5 | DCf | Geotechnical Report B | [143 empty] | Y | Dcf-Neranleigh-Fernvale beds |  | 0.056335 | 0.064787 |  | 15
BH-035 | 9.68 |  | SOIL_A | Grade V-b | BH | 31352.1618 | 537872.5451 | 6949404.4808 | 6.9264 | 15.5 | DCf | Geotechnical Report B | [143 empty] | Y | Dcf-Neranleigh-Fernvale beds | 0.14936 |  | 0.12663 |  | 15
BH-035 | 10.75 |  | SOIL_A | Grade V-b | BH | 31352.1618 | 537872.5451 | 6949404.4808 | 18.6238 | 15.5 | DCf | Geotechnical Report B | [143 empty] | Y | Dcf-Neranleigh-Fernvale beds |  | 0.033697 | 0.031377 |  | 15
BH-035 | 10.77 |  | SOIL_A | Grade V-b | BH | 31352.1618 | 537872.5451 | 6949404.4808 | 13.8687 | 15.5 | DCf | Geotechnical Report B | [143 empty] | Y | Dcf-Neranleigh-Fernvale beds | 0.032664 |  | 0.030717 |  | 15
BH-035 | 13.1 |  | SOIL_A | Grade V-b | BH | 31352.1618 | 537872.5451 | 6949404.4808 | 14.3019 | 15.5 | DCf | Geotechnical Report B | [143 empty] | Y | Dcf-Neranleigh-Fernvale beds |  | 0.020284 | 0.017133 |  | 40
BH-035 | 13.13 |  | SOIL_A | Grade V-b | BH | 31352.1618 | 537872.5451 | 6949404.4808 | 17.8615 | 15.5 | DCf | Geotechnical Report B | [143 empty] | Y | Dcf-Neranleigh-Fernvale beds | 0.20446 |  | 0.21785 |  | 40
BH-035 | 13.32 |  | SOIL_A | Grade IV-b | BH | 31352.1618 | 537872.5451 | 6949404.4808 | 10.4083 | 15.5 | DCf | Geotechnical Report B | [143 empty] | Y | Dcf-Neranleigh-Fernvale beds |  | 0.10702 | 0.086243 |  | 40
BH-035 | 13.34 |  | SOIL_A | Grade IV-b | BH | 31352.1618 | 537872.5451 | 6949404.4808 | 10.8078 | 15.5 | DCf | Geotechnical Report B | [143 empty] | Y | Dcf-Neranleigh-Fernvale beds | 0.32927 |  | 0.41052 |  | 40
BH-035 | 14.4 |  | SOIL_A | Grade IV-b | BH | 31352.1618 | 537872.5451 | 6949404.4808 | 16.2647 | 15.5 | DCf | Geotechnical Report B | [143 empty] | Y | Dcf-Neranleigh-Fernvale beds |  | 0.10494 | 0.11165 |  | 40
BH-035 | 14.42 |  | SOIL_A | Grade IV-b | BH | 31352.1618 | 537872.5451 | 6949404.4808 | 21.6578 | 15.5 | DCf | Geotechnical Report B | [143 empty] | Y | Dcf-Neranleigh-Fernvale beds | 0.67507 |  | 0.80865 |  | 40
BH-035 | 14.44 |  | SOIL_A | Grade IV-b | BH | 31352.1618 | 537872.5451 | 6949404.4808 | 18.9626 | 15.5 | DCf | Geotechnical Report B | [143 empty] | Y | Dcf-Neranleigh-Fernvale beds |  |  | 0 | 0.34 | 40
BH-018 | 1 | 1.45 | ROCK_A | Hard | BH | 39852.1618 | 545553.2969 | 6947518.3283 | 11.3708 | 14.3 | DCf | Geotechnical Report B | Cohesive | Y | 28.5597 | 22.2288 | 6.3309 | 6.5 | 7.933 | [5 empty] | Y | 3 | [60 empty] | Y | 37 |  |  |  | 52 |  |  | 72 | 89 | 96 | 100 |  |  | 100 | [9 empty] | Y | 520 | [63 empty] | Y | SPT | RS to XW-H | 19, 25, 23 N=48 | N | 48 | 41 | 232.7877 | Cohesive
BH-018 | 2 | 2.12 | ROCK_A | Hard | BH | 39852.1618 | 545553.2969 | 6947518.3283 | 14.0305 | 14.3 | DCf | Geotechnical Report B | Cohesive | [73 empty] | Y | 40 |  |  |  | 55 |  |  | 72 | 85 | 86 | 96 | 100 |  | 100 | [74 empty] | Y | SPT | RS to XW-H | 30/120mm hb | Y |  | 55 | 232.4001 | Cohesive
BH-018 | 3 |  | ROCK_A | Hard | BH | 39852.1618 | 545553.2969 | 6947518.3283 | 8.837 | 14.3 | DCf | Geotechnical Report B | Cohesive | [162 empty] | Y | SPT | RS to XW-H | 23, 30/115mm hb | Y |  | 59 | 251.7328 | Cohesive
BH-018 | 4 |  | ROCK_A | Hard | BH | 39852.1618 | 545553.2969 | 6947518.3283 | 6.9163 | 14.3 | DCf | Geotechnical Report B | Cohesive | [162 empty] | Y | SPT | RS to XW-H | 23, 20/50mm hb | Y |  | 41 | 246.4668 | Cohesive
BH-018 | 5 |  | SOIL_A | Grade IV-b | BH | 39852.1618 | 545553.2969 | 6947518.3283 | 21.0776 | 14.3 | DCf | Geotechnical Report B | [143 empty] | Y | Dcf-Neranleigh-Fernvale beds |  | 0.38893 | 0.39885 |  | 26
BH-018 | 5.02 |  | SOIL_A | Grade IV-b | BH | 39852.1618 | 545553.2969 | 6947518.3283 | 10.7315 | 14.3 | DCf | Geotechnical Report B | [143 empty] | Y | Dcf-Neranleigh-Fernvale beds | 0.28701 |  | 0.26125 |  | 26
BH-018 | 5.9 |  | SOIL_A | Grade IV-b | BH | 39852.1618 | 545553.2969 | 6947518.3283 | 8.979 | 14.3 | DCf | Geotechnical Report B | [143 empty] | Y | Dcf-Neranleigh-Fernvale beds |  | 0.18641 | 0.18171 |  | 15
BH-018 | 5.95 |  | SOIL_A | Grade IV-b | BH | 39852.1618 | 545553.2969 | 6947518.3283 | 19.2561 | 14.3 | DCf | Geotechnical Report B | [143 empty] | Y | Dcf-Neranleigh-Fernvale beds | 0.24886 |  | 0.23811 |  | 15
BH-018 | 7.04 |  | SOIL_A | Grade II-b | BH | 39852.1618 | 545553.2969 | 6947518.3283 | 17.7847 | 14.3 | DCf | Geotechnical Report B | [143 empty] | Y | Dcf-Neranleigh-Fernvale beds |  | 2.7943 | 2.8282 |  | 72
BH-018 | 7.08 |  | SOIL_A | Grade II-b | BH | 39852.1618 | 545553.2969 | 6947518.3283 | 18.0875 | 14.3 | DCf | Geotechnical Report B | [143 empty] | Y | Dcf-Neranleigh-Fernvale beds | 2.6988 |  | 2.4631 |  | 72
BH-018 | 7.85 |  | SOIL_A | Grade II-b | BH | 39852.1618 | 545553.2969 | 6947518.3283 | 10.0016 | 14.3 | DCf | Geotechnical Report B | [150 empty] | Y | Dcf-Neranleigh-Fernvale beds | 7.0074 | 1.5978 | 1.1699 | No Remark | 100 | 72 | M | H | SW | ARGILLITE | dark grey, pale brown grey and orange
BH-018 | 8.05 |  | SOIL_A | Grade II-b | BH | 39852.1618 | 545553.2969 | 6947518.3283 | 10.0766 | 14.3 | DCf | Geotechnical Report B | [143 empty] | Y | Dcf-Neranleigh-Fernvale beds |  | 1.867 | 1.5023 |  | 72
BH-018 | 8.07 |  | SOIL_A | Grade II-b | BH | 39852.1618 | 545553.2969 | 6947518.3283 | 9.8398 | 14.3 | DCf | Geotechnical Report B | [143 empty] | Y | Dcf-Neranleigh-Fernvale beds | 0.99742 |  | 1.0446 |  | 72
BH-018 | 9.1 |  | SOIL_A | Grade III-a | BH | 39852.1618 | 545553.2969 | 6947518.3283 | 8.8988 | 14.3 | DCf | Geotechnical Report B | [143 empty] | Y | Dcf-Neranleigh-Fernvale beds |  | 1.3331 | 1.4098 |  | 75
BH-018 | 9.12 |  | SOIL_A | Grade III-a | BH | 39852.1618 | 545553.2969 | 6947518.3283 | 18.5382 | 14.3 | DCf | Geotechnical Report B | [143 empty] | Y | Dcf-Neranleigh-Fernvale beds | 1.5774 |  | 1.3736 |  | 75
BH-018 | 10.15 |  | SOIL_A | Grade III-a | BH | 39852.1618 | 545553.2969 | 6947518.3283 | 22.384 | 14.3 | DCf | Geotechnical Report B | [143 empty] | Y | Dcf-Neranleigh-Fernvale beds |  | 0.48514 | 0.52955 |  | 82
BH-018 | 10.17 |  | SOIL_A | Grade III-a | BH | 39852.1618 | 545553.2969 | 6947518.3283 | 19.9101 | 14.3 | DCf | Geotechnical Report B | [143 empty] | Y | Dcf-Neranleigh-Fernvale beds | 0.487 |  | 0.48035 |  | 82
BH-018 | 10.85 |  | SOIL_A | Grade III-a | BH | 39852.1618 | 545553.2969 | 6947518.3283 | 21.2656 | 14.3 | DCf | Geotechnical Report B | [143 empty] | Y | Dcf-Neranleigh-Fernvale beds |  | 1.1999 | 1.2134 |  | 82
BH-018 | 10.9 |  | SOIL_A | Grade III-a | BH | 39852.1618 | 545553.2969 | 6947518.3283 | 13.5197 | 14.3 | DCf | Geotechnical Report B | [143 empty] | Y | Dcf-Neranleigh-Fernvale beds | 0.45462 |  | 0.41689 |  | 82
BH-018 | 11.95 |  | SOIL_A | Grade III-a | BH | 39852.1618 | 545553.2969 | 6947518.3283 | 18.5052 | 14.3 | DCf | Geotechnical Report B | [143 empty] | Y | Dcf-Neranleigh-Fernvale beds |  | 0.92396 | 1.0562 |  | 36
BH-018 | 11.97 |  | SOIL_A | Grade III-a | BH | 39852.1618 | 545553.2969 | 6947518.3283 | 12.5084 | 14.3 | DCf | Geotechnical Report B | [143 empty] | Y | Dcf-Neranleigh-Fernvale beds | 0.57327 |  | 0.71725 |  | 36
BH-018 | 13.1 |  | SOIL_A | Grade IV-b | BH | 39852.1618 | 545553.2969 | 6947518.3283 | 15.9338 | 14.3 | DCf | Geotechnical Report B | [143 empty] | Y | Dcf-Neranleigh-Fernvale beds |  | 0.58283 | 0.54523 |  | 55
BH-018 | 13.13 |  | SOIL_A | Grade IV-b | BH | 39852.1618 | 545553.2969 | 6947518.3283 | 15.0564 | 14.3 | DCf | Geotechnical Report B | [143 empty] | Y | Dcf-Neranleigh-Fernvale beds | 0.19066 |  | 0.21933 |  | 55
BH-018 | 13.9 |  | SOIL_A | Grade IV-b | BH | 39852.1618 | 545553.2969 | 6947518.3283 | 8.9615 | 14.3 | DCf | Geotechnical Report B | [143 empty] | Y | Dcf-Neranleigh-Fernvale beds |  | 0.13348 | 0.14549 |  | 55
BH-018 | 13.92 |  | SOIL_A | Grade IV-b | BH | 39852.1618 | 545553.2969 | 6947518.3283 | 13.1653 | 14.3 | DCf | Geotechnical Report B | [143 empty] | Y | Dcf-Neranleigh-Fernvale beds |  |  | 0 | 0.1 | 55
BH-045 | 0 | 0.5 | ROCK_A | Very Stiff | BH | 40182.1618 | 546135.9486 | 6947630.4626 | 22.3469 | 15 | DCf | Geotechnical Report B | Cohesive | [73 empty] | Y | 54 |  |  |  | 75 |  |  | 84 | 97 |  |  |  |  | 100
BH-045 | 1 | 1.1 | ROCK_A | Hard | BH | 40182.1618 | 546135.9486 | 6947630.4626 | 8.042 | 15 | DCf | Geotechnical Report B | Cohesive | [73 empty] | Y | 27 |  |  |  | 40 |  |  | 70 | [5 empty] | 100 | [74 empty] | Y | SPT | RS to XW-H | 30/100mm | N |  | 54 | 208.3149 | Cohesive
BH-045 | 1.8 |  | SOIL_A | Grade IV-a | BH | 40182.1618 | 546135.9486 | 6947630.4626 | 5.7465 | 15 | DCf | Geotechnical Report B | [143 empty] | Y | Dcf-Neranleigh-Fernvale beds |  | 0.26633 | 0.28943 |  | 100
BH-045 | 1.83 |  | SOIL_A | Grade IV-a | BH | 40182.1618 | 546135.9486 | 6947630.4626 | 11.442 | 15 | DCf | Geotechnical Report B | [143 empty] | Y | Dcf-Neranleigh-Fernvale beds | 0.42863 |  | 0.3591 |  | 100
BH-045 | 2.8 |  | SOIL_A | Grade IV-a | BH | 40182.1618 | 546135.9486 | 6947630.4626 | 18.8772 | 15 | DCf | Geotechnical Report B | [143 empty] | Y | Dcf-Neranleigh-Fernvale beds |  | 0.53784 | 0.51781 |  | 54
BH-045 | 2.85 |  | SOIL_A | Grade IV-a | BH | 40182.1618 | 546135.9486 | 6947630.4626 | 14.7134 | 15 | DCf | Geotechnical Report B | [143 empty] | Y | Dcf-Neranleigh-Fernvale beds | 0.25091 |  | 0.26235 |  | 54
BH-045 | 3.85 |  | SOIL_A | Grade IV-a | BH | 40182.1618 | 546135.9486 | 6947630.4626 | 16.6899 | 15 | DCf | Geotechnical Report B | [143 empty] | Y | Dcf-Neranleigh-Fernvale beds |  | 0.43445 | 0.45658 |  | 54
BH-045 | 3.89 |  | SOIL_A | Grade IV-a | BH | 40182.1618 | 546135.9486 | 6947630.4626 | 6.8643 | 15 | DCf | Geotechnical Report B | [143 empty] | Y | Dcf-Neranleigh-Fernvale beds | 0.34703 |  | 0.4064 |  | 54
BH-045 | 4.4 |  | SOIL_A | Grade V-a | BH | 40182.1618 | 546135.9486 | 6947630.4626 | 15.4494 | 15 | DCf | Geotechnical Report B | [143 empty] | Y | Dcf-Neranleigh-Fernvale beds |  | 0.106 | 0.1154 |  | 76
BH-045 | 4.42 |  | SOIL_A | Grade V-a | BH | 40182.1618 | 546135.9486 | 6947630.4626 | 9.5404 | 15 | DCf | Geotechnical Report B | [143 empty] | Y | Dcf-Neranleigh-Fernvale beds | 0.040677 |  | 0.040263 |  | 76
BH-045 | 4.55 |  | SOIL_A | Grade V-a | BH | 40182.1618 | 546135.9486 | 6947630.4626 | 19.7565 | 15 | DCf | Geotechnical Report B | [150 empty] | Y | Dcf-Neranleigh-Fernvale beds | 1.7389 | 0.056932 | 0.04478 | No Remark | 100 | 76 | C-M | VL-L | MW | METAGREYWACKE | pale grey, orange and red
BH-045 | 4.78 |  | SOIL_A | Grade V-a | BH | 40182.1618 | 546135.9486 | 6947630.4626 | 15.6564 | 15 | DCf | Geotechnical Report B | [143 empty] | Y | Dcf-Neranleigh-Fernvale beds |  | 0.052222 | 0.04352 |  | 76
BH-045 | 4.8 |  | SOIL_A | Grade V-a | BH | 40182.1618 | 546135.9486 | 6947630.4626 | 7.0475 | 15 | DCf | Geotechnical Report B | [143 empty] | Y | Dcf-Neranleigh-Fernvale beds | 0.044278 |  | 0.036175 |  | 76
BH-045 | 6.03 |  | SOIL_A | Grade V-a | BH | 40182.1618 | 546135.9486 | 6947630.4626 | 4.3627 | 15 | DCf | Geotechnical Report B | [143 empty] | Y | Dcf-Neranleigh-Fernvale beds |  | 0.41164 | 0.42075 |  | 67
BH-045 | 6.07 |  | SOIL_A | Grade V-a | BH | 40182.1618 | 546135.9486 | 6947630.4626 | 3.9231 | 15 | DCf | Geotechnical Report B | [143 empty] | Y | Dcf-Neranleigh-Fernvale beds | 0.28614 |  | 0.29043 |  | 67
BH-045 | 6.83 |  | SOIL_A | Grade V-a | BH | 40182.1618 | 546135.9486 | 6947630.4626 | 10.4986 | 15 | DCf | Geotechnical Report B | [143 empty] | Y | Dcf-Neranleigh-Fernvale beds |  | 0.076101 | 0.073198 |  | 67
BH-045 | 6.86 |  | SOIL_A | Grade V-a | BH | 40182.1618 | 546135.9486 | 6947630.4626 | 8.3874 | 15 | DCf | Geotechnical Report B | [143 empty] | Y | Dcf-Neranleigh-Fernvale beds | 0.011282 |  | 0.0098789 |  | 67
BH-045 | 7.75 |  | SOIL_A | Grade V-b | BH | 40182.1618 | 546135.9486 | 6947630.4626 | 15.9922 | 15 | DCf | Geotechnical Report B | [143 empty] | Y | Dcf-Neranleigh-Fernvale beds |  | 0.16954 | 0.20002 |  | 18
BH-045 | 7.78 |  | SOIL_A | Grade V-b | BH | 40182.1618 | 546135.9486 | 6947630.4626 | 13.0571 | 15 | DCf | Geotechnical Report B | [143 empty] | Y | Dcf-Neranleigh-Fernvale beds | 0.18236 |  | 0.19676 |  | 18
BH-045 | 8.85 |  | SOIL_A | Grade V-b | BH | 40182.1618 | 546135.9486 | 6947630.4626 | 8.3908 | 15 | DCf | Geotechnical Report B | [143 empty] | Y | Dcf-Neranleigh-Fernvale beds |  |  | 0 | 0.08 | 30
BH-045 | 8.95 |  | SOIL_A | Grade V-b | BH | 40182.1618 | 546135.9486 | 6947630.4626 | 6.0552 | 15 | DCf | Geotechnical Report B | [143 empty] | Y | Dcf-Neranleigh-Fernvale beds |  | 0.081094 | 0.06942 |  | 30
BH-045 | 10.85 |  | SOIL_A | Grade V-b | BH | 40182.1618 | 546135.9486 | 6947630.4626 | 5.6144 | 15 | DCf | Geotechnical Report B | [143 empty] | Y | Dcf-Neranleigh-Fernvale beds |  |  | 0 | 0.03 | 23
BH-045 | 12.05 |  | SOIL_A | Grade V-b | BH | 40182.1618 | 546135.9486 | 6947630.4626 | 20.3636 | 15 | DCf | Geotechnical Report B | [143 empty] | Y | Dcf-Neranleigh-Fernvale beds |  | 0.061717 | 0.075647 |  | 75
BH-045 | 12.13 |  | SOIL_A | Grade V-b | BH | 40182.1618 | 546135.9486 | 6947630.4626 | 7.94 | 15 | DCf | Geotechnical Report B | [143 empty] | Y | Dcf-Neranleigh-Fernvale beds | 0.028362 |  | 0.034447 |  | 75
BH-045 | 12.7 |  | SOIL_A | Grade V-b | BH | 40182.1618 | 546135.9486 | 6947630.4626 | 16.1046 | 15 | DCf | Geotechnical Report B | [143 empty] | Y | Dcf-Neranleigh-Fernvale beds |  | 0.043179 | 0.042666 |  | 75
BH-045 | 12.77 |  | SOIL_A | Grade V-b | BH | 40182.1618 | 546135.9486 | 6947630.4626 | 19.2841 | 15 | DCf | Geotechnical Report B | [143 empty] | Y | Dcf-Neranleigh-Fernvale beds | 0.085986 |  | 0.085524 |  | 75
BH-045 | 13.7 |  | SOIL_A | Grade V-b | BH | 40182.1618 | 546135.9486 | 6947630.4626 | 15.352 | 15 | DCf | Geotechnical Report B | [143 empty] | Y | Dcf-Neranleigh-Fernvale beds |  | 0.24079 | 0.23495 |  | 0
BH-045 | 13.8 |  | SOIL_A | Grade V-b | BH | 40182.1618 | 546135.9486 | 6947630.4626 | 20.2617 | 15 | DCf | Geotechnical Report B | [143 empty] | Y | Dcf-Neranleigh-Fernvale beds |  |  | 0 | 0.18 | 0
BH-045 | 14.85 |  | SOIL_A | Grade IV-a | BH | 40182.1618 | 546135.9486 | 6947630.4626 | 10.9183 | 15 | DCf | Geotechnical Report B | [143 empty] | Y | Dcf-Neranleigh-Fernvale beds |  | 0.192 | 0.16877 |  | 74
BH-045 | 14.87 |  | SOIL_A | Grade IV-a | BH | 40182.1618 | 546135.9486 | 6947630.4626 | 22.1948 | 15 | DCf | Geotechnical Report B | [143 empty] | Y | Dcf-Neranleigh-Fernvale beds | 0.49946 |  | 0.49609 |  | 74
BH-094 | 0 | 1 | FILL_GEN | Medium Dense | BH | 40902.1618 | 546375.5984 | 6947405.7581 | 4.8262 | 20.25 | DCf | Geotechnical Report B | Granular | [73 empty] | Y | 15 |  |  |  | 33 |  |  | 52 | 57 | 60 | 64 | 71 |  | 81 | 89 |  | 100
BH-094 | 1 | 1.38 | ROCK_A | Hard | BH | 40902.1618 | 546375.5984 | 6947405.7581 | 4.2063 | 20.25 | DCf | Geotechnical Report B | Cohesive | Y | 33.1581 | 19.0739 | 14.0843 | 10 | 10.347 | [67 empty] | Y | 43 |  |  |  | 69 |  |  | 93 | [5 empty] | 100 | [9 empty] | Y | 1380 | [63 empty] | Y | SPT | RS to XW-H | 10, 21, 20/75mm hb | Y |  | 49 | 209.5721 | Cohesive
BH-094 | 1.9 |  | SOIL_A | Grade II-a | BH | 40902.1618 | 546375.5984 | 6947405.7581 | 15.3372 | 20.25 | DCf | Geotechnical Report B | [143 empty] | Y | Dcf-Neranleigh-Fernvale beds |  | 1.9241 | 2.1039 |  | 87
BH-094 | 1.91 |  | SOIL_A | Grade II-a | BH | 40902.1618 | 546375.5984 | 6947405.7581 | 21.0199 | 20.25 | DCf | Geotechnical Report B | [143 empty] | Y | Dcf-Neranleigh-Fernvale beds | 1.2268 |  | 1.3172 |  | 87
BH-094 | 2.45 |  | SOIL_A | Grade IV-a | BH | 40902.1618 | 546375.5984 | 6947405.7581 | 18.341 | 20.25 | DCf | Geotechnical Report B | [150 empty] | Y | Dcf-Neranleigh-Fernvale beds | 2.1447 | 0.30321 | 0.38943 | Along Defect |  | 87 | C-M | L | HW | METAGREYWACKE | pale grey, orange-brown and red
BH-094 | 2.85 |  | SOIL_A | Grade IV-a | BH | 40902.1618 | 546375.5984 | 6947405.7581 | 3.6917 | 20.25 | DCf | Geotechnical Report B | [143 empty] | Y | Dcf-Neranleigh-Fernvale beds |  | 0.25814 | 0.32078 |  | 94
BH-094 | 2.87 |  | SOIL_A | Grade IV-a | BH | 40902.1618 | 546375.5984 | 6947405.7581 | 7.7507 | 20.25 | DCf | Geotechnical Report B | [143 empty] | Y | Dcf-Neranleigh-Fernvale beds | 0.35524 |  | 0.40288 |  | 94
BH-094 | 3.95 |  | SOIL_A | Grade IV-a | BH | 40902.1618 | 546375.5984 | 6947405.7581 | 20.7697 | 20.25 | DCf | Geotechnical Report B | [143 empty] | Y | Dcf-Neranleigh-Fernvale beds |  | 0.87166 | 0.7803 |  | 94
BH-094 | 3.96 |  | SOIL_A | Grade IV-a | BH | 40902.1618 | 546375.5984 | 6947405.7581 | 7.2245 | 20.25 | DCf | Geotechnical Report B | [143 empty] | Y | Dcf-Neranleigh-Fernvale beds | 0.97557 |  | 1.1316 |  | 94
BH-094 | 4.45 |  | SOIL_A | Grade IV-a | BH | 40902.1618 | 546375.5984 | 6947405.7581 | 17.7867 | 20.25 | DCf | Geotechnical Report B | [143 empty] | Y | Dcf-Neranleigh-Fernvale beds |  | 0.12885 | 0.14324 |  | 71
BH-094 | 4.47 |  | SOIL_A | Grade IV-a | BH | 40902.1618 | 546375.5984 | 6947405.7581 | 18.666 | 20.25 | DCf | Geotechnical Report B | [143 empty] | Y | Dcf-Neranleigh-Fernvale beds | 0.056265 |  | 0.055388 |  | 71
BH-094 | 5.65 |  | SOIL_A | Grade IV-a | BH | 40902.1618 | 546375.5984 | 6947405.7581 | 12.0724 | 20.25 | DCf | Geotechnical Report B | [143 empty] | Y | Dcf-Neranleigh-Fernvale beds |  | 0.44251 | 0.47105 |  | 71
BH-094 | 5.67 |  | SOIL_A | Grade IV-a | BH | 40902.1618 | 546375.5984 | 6947405.7581 | 9.8903 | 20.25 | DCf | Geotechnical Report B | [143 empty] | Y | Dcf-Neranleigh-Fernvale beds | 0.26591 |  | 0.2547 |  | 77
BH-094 | 6.35 |  | SOIL_A | Grade V-a | BH | 40902.1618 | 546375.5984 | 6947405.7581 | 11.1658 | 20.25 | DCf | Geotechnical Report B | [143 empty] | Y | Dcf-Neranleigh-Fernvale beds |  | 0.13018 | 0.12279 |  | 77
BH-094 | 6.36 |  | SOIL_A | Grade V-a | BH | 40902.1618 | 546375.5984 | 6947405.7581 | 6.7026 | 20.25 | DCf | Geotechnical Report B | [143 empty] | Y | Dcf-Neranleigh-Fernvale beds | 0.12196 |  | 0.11926 |  | 77
BH-094 | 7.4 |  | SOIL_A | Grade V-a | BH | 40902.1618 | 546375.5984 | 6947405.7581 | 19.9511 | 20.25 | DCf | Geotechnical Report B | [143 empty] | Y | Dcf-Neranleigh-Fernvale beds |  | 0.079667 | 0.078367 |  | 89
BH-094 | 7.44 |  | SOIL_A | Grade V-a | BH | 40902.1618 | 546375.5984 | 6947405.7581 | 11.1757 | 20.25 | DCf | Geotechnical Report B | [143 empty] | Y | Dcf-Neranleigh-Fernvale beds | 0.50022 |  | 0.63698 |  | 89
BH-094 | 8.9 |  | SOIL_A | Grade IV-a | BH | 40902.1618 | 546375.5984 | 6947405.7581 | 19.8125 | 20.25 | DCf | Geotechnical Report B | [143 empty] | Y | Dcf-Neranleigh-Fernvale beds |  | 0.80164 | 0.82446 |  | 87
BH-094 | 8.93 |  | SOIL_A | Grade IV-a | BH | 40902.1618 | 546375.5984 | 6947405.7581 | 4.2772 | 20.25 | DCf | Geotechnical Report B | [143 empty] | Y | Dcf-Neranleigh-Fernvale beds | 0.36439 |  | 0.34717 |  | 87
BH-094 | 9.43 |  | SOIL_A | Grade IV-a | BH | 40902.1618 | 546375.5984 | 6947405.7581 | 21.9288 | 20.25 | DCf | Geotechnical Report B | [143 empty] | Y | Dcf-Neranleigh-Fernvale beds | 0.39109 |  | 0.32794 |  | 87
BH-094 | 9.45 |  | SOIL_A | Grade IV-a | BH | 40902.1618 | 546375.5984 | 6947405.7581 | 11.0288 | 20.25 | DCf | Geotechnical Report B | [143 empty] | Y | Dcf-Neranleigh-Fernvale beds |  | 0.49688 | 0.5511 |  | 87
BH-094 | 10.19 |  | SOIL_A | Grade III-a | BH | 40902.1618 | 546375.5984 | 6947405.7581 | 3.1199 | 20.25 | DCf | Geotechnical Report B | [143 empty] | Y | Dcf-Neranleigh-Fernvale beds | 0.72175 |  | 0.65493 |  | 76
BH-094 | 10.2 |  | SOIL_A | Grade III-a | BH | 40902.1618 | 546375.5984 | 6947405.7581 | 2.9238 | 20.25 | DCf | Geotechnical Report B | [143 empty] | Y | Dcf-Neranleigh-Fernvale beds |  | 0.95987 | 0.95534 |  | 76
BH-094 | 11.15 |  | SOIL_A | Grade III-a | BH | 40902.1618 | 546375.5984 | 6947405.7581 | 17.0875 | 20.25 | DCf | Geotechnical Report B | [143 empty] | Y | Dcf-Neranleigh-Fernvale beds |  | 0.942 | 0.9153 |  | 76
BH-094 | 11.21 |  | SOIL_A | Grade III-a | BH | 40902.1618 | 546375.5984 | 6947405.7581 | 15.344 | 20.25 | DCf | Geotechnical Report B | [143 empty] | Y | Dcf-Neranleigh-Fernvale beds | 0.41754 |  | 0.41801 |  | 76
BH-094 | 12.2 |  | SOIL_A | Grade III-a | BH | 40902.1618 | 546375.5984 | 6947405.7581 | 18.2059 | 20.25 | DCf | Geotechnical Report B | [143 empty] | Y | Dcf-Neranleigh-Fernvale beds |  | 0.66648 | 0.64253 |  | 74
BH-094 | 12.28 |  | SOIL_A | Grade III-a | BH | 40902.1618 | 546375.5984 | 6947405.7581 | 4.2707 | 20.25 | DCf | Geotechnical Report B | [143 empty] | Y | Dcf-Neranleigh-Fernvale beds | 0.62893 |  | 0.59573 |  | 74
BH-094 | 13.23 |  | SOIL_A | Grade III-a | BH | 40902.1618 | 546375.5984 | 6947405.7581 | 2.8747 | 20.25 | DCf | Geotechnical Report B | [143 empty] | Y | Dcf-Neranleigh-Fernvale beds | 0.39364 |  | 0.37322 |  | 73
BH-094 | 13.25 |  | SOIL_A | Grade III-a | BH | 40902.1618 | 546375.5984 | 6947405.7581 | 12.3349 | 20.25 | DCf | Geotechnical Report B | [143 empty] | Y | Dcf-Neranleigh-Fernvale beds |  | 1.1456 | 0.94519 |  | 73
BH-094 | 14.7 |  | SOIL_A | Grade III-a | BH | 40902.1618 | 546375.5984 | 6947405.7581 | 9.9152 | 20.25 | DCf | Geotechnical Report B | [143 empty] | Y | Dcf-Neranleigh-Fernvale beds |  | 1.4045 | 1.4607 |  | 93
BH-094 | 14.78 |  | SOIL_A | Grade III-a | BH | 40902.1618 | 546375.5984 | 6947405.7581 | 11.4023 | 20.25 | DCf | Geotechnical Report B | [143 empty] | Y | Dcf-Neranleigh-Fernvale beds | 1.4418 |  | 1.2156 |  | 93
BH-094 | 16 |  | SOIL_A | Grade II-a | BH | 40902.1618 | 546375.5984 | 6947405.7581 | 21.9951 | 20.25 | DCf | Geotechnical Report B | [143 empty] | Y | Dcf-Neranleigh-Fernvale beds |  | 2.8429 | 3.0688 |  | 93
BH-094 | 16.02 |  | SOIL_A | Grade II-a | BH | 40902.1618 | 546375.5984 | 6947405.7581 | 21.5783 | 20.25 | DCf | Geotechnical Report B | [143 empty] | Y | Dcf-Neranleigh-Fernvale beds | 1.9036 |  | 1.7192 |  | 93
BH-094 | 16.4 |  | SOIL_A | Grade II-a | BH | 40902.1618 | 546375.5984 | 6947405.7581 | 21.0096 | 20.25 | DCf | Geotechnical Report B | [143 empty] | Y | Dcf-Neranleigh-Fernvale beds |  | 4.2309 | 4.0666 |  | 80
BH-094 | 16.42 |  | SOIL_A | Grade II-a | BH | 40902.1618 | 546375.5984 | 6947405.7581 | 17.8402 | 20.25 | DCf | Geotechnical Report B | [143 empty] | Y | Dcf-Neranleigh-Fernvale beds | 2.0058 |  | 2.0468 |  | 80
BH-094 | 17.13 |  | SOIL_A | Grade II-a | BH | 40902.1618 | 546375.5984 | 6947405.7581 | 9.2602 | 20.25 | DCf | Geotechnical Report B | [143 empty] | Y | Dcf-Neranleigh-Fernvale beds | 1.3487 |  | 1.3469 |  | 80
BH-094 | 17.15 |  | SOIL_A | Grade II-a | BH | 40902.1618 | 546375.5984 | 6947405.7581 | 10.4059 | 20.25 | DCf | Geotechnical Report B | [143 empty] | Y | Dcf-Neranleigh-Fernvale beds |  | 2.1748 | 1.9378 |  | 80
BH-094 | 18.3 |  | SOIL_A | Grade II-a | BH | 40902.1618 | 546375.5984 | 6947405.7581 | 13.1556 | 20.25 | DCf | Geotechnical Report B | [143 empty] | Y | Dcf-Neranleigh-Fernvale beds |  | 2.4141 | 2.018 |  | 82
BH-094 | 18.41 |  | SOIL_A | Grade II-a | BH | 40902.1618 | 546375.5984 | 6947405.7581 | 18.774 | 20.25 | DCf | Geotechnical Report B | [143 empty] | Y | Dcf-Neranleigh-Fernvale beds | 1.2375 |  | 1.2293 |  | 82
BH-094 | 19.05 |  | SOIL_A | Grade II-a | BH | 40902.1618 | 546375.5984 | 6947405.7581 | 3.5376 | 20.25 | DCf | Geotechnical Report B | [143 empty] | Y | Dcf-Neranleigh-Fernvale beds |  | 2.4005 | 2.1154 |  | 82
BH-094 | 19.12 |  | SOIL_A | Grade II-a | BH | 40902.1618 | 546375.5984 | 6947405.7581 | 10.6493 | 20.25 | DCf | Geotechnical Report B | [143 empty] | Y | Dcf-Neranleigh-Fernvale beds | 1.0854 |  | 0.97744 |  | 82
BH-094 | 20.15 |  | SOIL_A | Grade II-a | BH | 40902.1618 | 546375.5984 | 6947405.7581 | 3.8157 | 20.25 | DCf | Geotechnical Report B | [143 empty] | Y | Dcf-Neranleigh-Fernvale beds |  | 3.026 | 2.9643 |  | 44
BH-037 | 2 |  | ALLUVIUM_GEN | Very Stiff | BH | 42502.1618 | 547810.1821 | 6947061.8432 | 9.7092 | 16.9 | DCf | Geotechnical Report B | Cohesive | [162 empty] | Y | SPT | Alluvium-VSt | 5, 8, 11 N=19 | N | 19 | 20 | 75.8904 | Cohesive
BH-037 | 3 |  | ROCK_A | Very Stiff | BH | 42502.1618 | 547810.1821 | 6947061.8432 | 17.3941 | 16.9 | DCf | Geotechnical Report B | Cohesive | [162 empty] | Y | SPT | RS to XW-VSt | 5, 9, 10 N=19 | N | 19 | 16 | 81.3181 | Cohesive
BH-037 | 4 | 4.45 | ROCK_A | Very Stiff | BH | 42502.1618 | 547810.1821 | 6947061.8432 | 15.0658 | 16.9 | DCf | Geotechnical Report B | Cohesive | Y | 24.7715 | 12.4712 | 12.3003 | 9.5 | 15.8929 | [67 empty] | Y | 38 |  |  |  | 76 |  |  | 98 | [5 empty] | 100 | [9 empty] | Y | 1216 | [63 empty] | Y | SPT | RS to XW-VSt | 5, 7, 9 N=16 | N | 16 | 13 | 82.7901 | Cohesive
BH-037 | 5 |  | ROCK_A | Very Stiff | BH | 42502.1618 | 547810.1821 | 6947061.8432 | 3.9729 | 16.9 | DCf | Geotechnical Report B | Cohesive | [162 empty] | Y | SPT | RS to XW-VSt | 7, 8, 14 N=22 | N | 22 | 23 | 96.2008 | Cohesive
BH-037 | 6 |  | ROCK_A | Very Stiff | BH | 42502.1618 | 547810.1821 | 6947061.8432 | 18.9359 | 16.9 | DCf | Geotechnical Report B | Cohesive | [162 empty] | Y | SPT | RS to XW-VSt | 6, 10, 15 N=25 | N | 25 | 28 | 103.0665 | Cohesive
BH-037 | 7 |  | ROCK_A | Hard | BH | 42502.1618 | 547810.1821 | 6947061.8432 | 12.7631 | 16.9 | DCf | Geotechnical Report B | Cohesive | [162 empty] | Y | SPT | RS to XW-H | 10, 14, 20 N=34 | N | 34 | 38 | 165.048 | Cohesive
BH-037 | 8 | 8.45 | ROCK_A | Hard | BH | 42502.1618 | 547810.1821 | 6947061.8432 | -0.37536 | 16.9 | DCf | Geotechnical Report B | Cohesive | Y | 33.1117 | 15.5216 | 17.5901 | 9 | 18.7002 | [67 empty] | Y | 33 |  |  |  | 70 |  |  | 100 | [5 empty] | 100 | [9 empty] | Y | 1050 | [63 empty] | Y | SPT | RS to XW-St | 3, 5, 5 N=10 | N | 10 | 10 | 45.5734 | Cohesive
BH-037 | 9 |  | ROCK_A | Hard | BH | 42502.1618 | 547810.1821 | 6947061.8432 | 4.5244 | 16.9 | DCf | Geotechnical Report B | Cohesive | [162 empty] | Y | SPT | RS to XW-VSt | 15, 15, 10 N=25 | N | 25 | 21 | 100.674 | Cohesive
BH-037 | 10 |  | ROCK_A | Hard | BH | 42502.1618 | 547810.1821 | 6947061.8432 | 4.6304 | 16.9 | DCf | Geotechnical Report B | Cohesive | [162 empty] | Y | SPT | RS to XW-H | 8, 21, 30/70mm hb | Y |  | 54 | 216.9466 | Cohesive
BH-037 | 11 |  | ROCK_A | Hard | BH | 42502.1618 | 547810.1821 | 6947061.8432 | 0.80118 | 16.9 | DCf | Geotechnical Report B | Cohesive | [162 empty] | Y | SPT | RS to XW-H | 22, 10/0mm hb | Y |  | 45 | 219.2267 | Cohesive
BH-037 | 12.25 |  | SOIL_A | Grade II-b | BH | 42502.1618 | 547810.1821 | 6947061.8432 | 18.6126 | 16.9 | DCf | Geotechnical Report B | [143 empty] | Y | Dcf-Neranleigh-Fernvale beds |  | 6.5994 | 6.6857 |  | 0
BH-037 | 12.32 |  | SOIL_A | Grade II-b | BH | 42502.1618 | 547810.1821 | 6947061.8432 | 8.9812 | 16.9 | DCf | Geotechnical Report B | [143 empty] | Y | Dcf-Neranleigh-Fernvale beds | 5.8992 |  | 4.812 |  | 0
BH-037 | 13.27 |  | SOIL_A | Grade II-b | BH | 42502.1618 | 547810.1821 | 6947061.8432 | 17.3324 | 16.9 | DCf | Geotechnical Report B | [143 empty] | Y | Dcf-Neranleigh-Fernvale beds |  | 5.9712 | 6.4924 |  | 30
BH-037 | 13.3 |  | SOIL_A | Grade II-b | BH | 42502.1618 | 547810.1821 | 6947061.8432 | 5.8604 | 16.9 | DCf | Geotechnical Report B | [143 empty] | Y | Dcf-Neranleigh-Fernvale beds | 4.1529 |  | 3.9298 |  | 30
BH-037 | 14.15 |  | SOIL_A | Grade I-b | BH | 42502.1618 | 547810.1821 | 6947061.8432 | 1.9208 | 16.9 | DCf | Geotechnical Report B | [143 empty] | Y | Dcf-Neranleigh-Fernvale beds | 5.3428 |  | 4.9706 |  | 30
BH-037 | 14.2 |  | SOIL_A | Grade I-b | BH | 42502.1618 | 547810.1821 | 6947061.8432 | 8.9028 | 16.9 | DCf | Geotechnical Report B | [143 empty] | Y | Dcf-Neranleigh-Fernvale beds |  | 3.0811 | 3.0561 |  | 30
BH-037 | 14.4 |  | SOIL_A | Grade I-b | BH | 42502.1618 | 547810.1821 | 6947061.8432 | 1.6952 | 16.9 | DCf | Geotechnical Report B | [150 empty] | Y | Dcf-Neranleigh-Fernvale beds | 69.3335 | 3.4171 | 4.9685 | No Remark | 100 | 30 | M | VH | FR | METAGREYWACKE | grey blue
BH-037 | 15.3 |  | SOIL_A | Grade I-b | BH | 42502.1618 | 547810.1821 | 6947061.8432 | 9.1364 | 16.9 | DCf | Geotechnical Report B | [143 empty] | Y | Dcf-Neranleigh-Fernvale beds |  | 6.2213 | 7.2984 |  | 0
BH-037 | 15.33 |  | SOIL_A | Grade I-b | BH | 42502.1618 | 547810.1821 | 6947061.8432 | 17.822 | 16.9 | DCf | Geotechnical Report B | [143 empty] | Y | Dcf-Neranleigh-Fernvale beds | 5.0015 |  | 4.7566 |  | 0
BH-037 | 16.5 |  | SOIL_A | Grade I-b | BH | 42502.1618 | 547810.1821 | 6947061.8432 | 9.8315 | 16.9 | DCf | Geotechnical Report B | [143 empty] | Y | Dcf-Neranleigh-Fernvale beds |  | 4.1354 | 4.6923 |  | 20
BH-037 | 16.53 |  | SOIL_A | Grade I-b | BH | 42502.1618 | 547810.1821 | 6947061.8432 | 11.7461 | 16.9 | DCf | Geotechnical Report B | [143 empty] | Y | Dcf-Neranleigh-Fernvale beds | 4.2445 |  | 3.4574 |  | 20
BH-088 | 1 |  | ROCK_A | Hard | BH | 42782.1618 | 548406.9145 | 6946424.1493 | 8.4464 | 10.1 | DCf | Geotechnical Report B | Cohesive | [162 empty] | Y | SPT | RS to XW-H | 30/20mm hb | Y |  | 58 | 242.1335 | Cohesive
BH-088 | 1.67 |  | SOIL_A | Grade IV-b | BH | 42782.1618 | 548406.9145 | 6946424.1493 | 6.1884 | 10.1 | DCf | Geotechnical Report B | [143 empty] | Y | Dcf-Neranleigh-Fernvale beds |  | 0.26805 | 0.26687 |  | 0
BH-088 | 1.72 |  | SOIL_A | Grade IV-b | BH | 42782.1618 | 548406.9145 | 6946424.1493 | 7.5298 | 10.1 | DCf | Geotechnical Report B | [143 empty] | Y | Dcf-Neranleigh-Fernvale beds | 1.4935 |  | 1.5117 |  | 0
BH-088 | 5.39 |  | SOIL_A | Grade IV-b | BH | 42782.1618 | 548406.9145 | 6946424.1493 | 17.2843 | 10.1 | DCf | Geotechnical Report B | [143 empty] | Y | Dcf-Neranleigh-Fernvale beds | 0.45527 |  | 0.52943 |  | 17
BH-088 | 5.65 |  | SOIL_A | Grade IV-b | BH | 42782.1618 | 548406.9145 | 6946424.1493 | 7.2139 | 10.1 | DCf | Geotechnical Report B | [143 empty] | Y | Dcf-Neranleigh-Fernvale beds |  | 0.12085 | 0.1311 |  | 29
BH-088 | 6.67 |  | SOIL_A | Grade IV-b | BH | 42782.1618 | 548406.9145 | 6946424.1493 | 12.8335 | 10.1 | DCf | Geotechnical Report B | [150 empty] | Y | Dcf-Neranleigh-Fernvale beds | 2.779 | 0.24247 | 0.67368 | Along Defect | 100 | 29 | C | M | MW | METAGREYWACKE | pale grey blue, and orange
BH-088 | 7.9 |  | SOIL_A | Grade IV-b | BH | 42782.1618 | 548406.9145 | 6946424.1493 | 16.3155 | 10.1 | DCf | Geotechnical Report B | [143 empty] | Y | Dcf-Neranleigh-Fernvale beds |  | 0.213 | 0.2377 |  | 20
BH-088 | 7.92 |  | SOIL_A | Grade IV-b | BH | 42782.1618 | 548406.9145 | 6946424.1493 | 13.0867 | 10.1 | DCf | Geotechnical Report B | [143 empty] | Y | Dcf-Neranleigh-Fernvale beds | 0.7174 |  | 0.71343 |  | 20
BH-088 | 8.85 |  | SOIL_A | Grade IV-b | BH | 42782.1618 | 548406.9145 | 6946424.1493 | 8.5874 | 10.1 | DCf | Geotechnical Report B | [143 empty] | Y | Dcf-Neranleigh-Fernvale beds |  | 0.93181 | 0.87112 |  | 50
BH-088 | 8.86 |  | SOIL_A | Grade IV-b | BH | 42782.1618 | 548406.9145 | 6946424.1493 | 10.7895 | 10.1 | DCf | Geotechnical Report B | [143 empty] | Y | Dcf-Neranleigh-Fernvale beds | 1.0275 |  | 0.88185 |  | 50
BH-088 | 9.77 |  | SOIL_A | Grade IV-a | BH | 42782.1618 | 548406.9145 | 6946424.1493 | 23.88 | 10.1 | DCf | Geotechnical Report B | [150 empty] | Y | Dcf-Neranleigh-Fernvale beds | 5.1127 | 0.49351 |  | Along Defect | 100 | 50 | M | M | SW | METAGREYWACKE | grey blue
BH-088 | 9.93 |  | SOIL_A | Grade IV-a | BH | 42782.1618 | 548406.9145 | 6946424.1493 | 18.8333 | 10.1 | DCf | Geotechnical Report B | [143 empty] | Y | Dcf-Neranleigh-Fernvale beds |  | 0.4689 | 0.42271 |  | 50
BH-089 | 1.5 | 1.71 | SOIL_A | Grade V-b | BH | 43212.1618 | 548877.7991 | 6946442.2258 | 9.5005 | 21 | Qhh/re | Geotechnical Report B | [131 empty] | Y | 6.1878 | 57.4803 | 6.1 | 20000 | MILD | NON | NON | NON | 41.4889 | 40.1272
BH-089 | 2.4 |  | SOIL_A | Grade V-b | BH | 43212.1618 | 548877.7991 | 6946442.2258 | -0.16618 | 21 | Qhh/re | Geotechnical Report B | [143 empty] | Y | Dcf-Neranleigh-Fernvale beds |  | 0.081765 | 0.081392 |  | 9
BH-089 | 2.57 |  | SOIL_A | Grade V-b | BH | 43212.1618 | 548877.7991 | 6946442.2258 | 19.4278 | 21 | Qhh/re | Geotechnical Report B | [143 empty] | Y | Dcf-Neranleigh-Fernvale beds | 0.12274 |  | 0.15221 |  | 9
BH-089 | 4.33 |  | SOIL_A | Grade IV-a | BH | 43212.1618 | 548877.7991 | 6946442.2258 | 13.0086 | 21 | Qhh/re | Geotechnical Report B | [143 empty] | Y | Dcf-Neranleigh-Fernvale beds |  | 0.48099 | 0.44409 |  | 55
BH-089 | 4.39 |  | SOIL_A | Grade IV-a | BH | 43212.1618 | 548877.7991 | 6946442.2258 | 5.918 | 21 | Qhh/re | Geotechnical Report B | [143 empty] | Y | Dcf-Neranleigh-Fernvale beds | 0.29835 |  | 0.25501 |  | 55
BH-089 | 5.4 |  | SOIL_A | Grade IV-a | BH | 43212.1618 | 548877.7991 | 6946442.2258 | 17.1649 | 21 | Qhh/re | Geotechnical Report B | [143 empty] | Y | Dcf-Neranleigh-Fernvale beds |  | 0.27107 | 0.25705 |  | 55
BH-089 | 5.44 |  | SOIL_A | Grade IV-a | BH | 43212.1618 | 548877.7991 | 6946442.2258 | 4.7482 | 21 | Qhh/re | Geotechnical Report B | [143 empty] | Y | Dcf-Neranleigh-Fernvale beds | 0.23283 |  | 0.23619 |  | 55
BH-089 | 5.98 |  | SOIL_A | Grade V-a | BH | 43212.1618 | 548877.7991 | 6946442.2258 | 10.4598 | 21 | Qhh/re | Geotechnical Report B | [143 empty] | Y | Dcf-Neranleigh-Fernvale beds |  | 0.17399 | 0.13923 |  | 78
BH-089 | 6.02 |  | SOIL_A | Grade V-a | BH | 43212.1618 | 548877.7991 | 6946442.2258 | 12.3009 | 21 | Qhh/re | Geotechnical Report B | [143 empty] | Y | Dcf-Neranleigh-Fernvale beds | 0.126 |  | 0.12094 |  | 78
BH-089 | 6.5 |  | SOIL_A | Grade V-a | BH | 43212.1618 | 548877.7991 | 6946442.2258 | 4.0008 | 21 | Qhh/re | Geotechnical Report B | [143 empty] | Y | Dcf-Neranleigh-Fernvale beds |  | 0.020615 | 0.018064 |  | 78
BH-089 | 6.55 |  | SOIL_A | Grade V-a | BH | 43212.1618 | 548877.7991 | 6946442.2258 | 19.1475 | 21 | Qhh/re | Geotechnical Report B | [143 empty] | Y | Dcf-Neranleigh-Fernvale beds | 0.011317 |  | 0.010669 |  | 78
BH-089 | 8 |  | SOIL_A | Grade V-b | BH | 43212.1618 | 548877.7991 | 6946442.2258 | 14.5434 | 21 | Qhh/re | Geotechnical Report B | [143 empty] | Y | Dcf-Neranleigh-Fernvale beds |  | 0.010035 | 0.010818 |  | 73
BH-089 | 8.04 |  | SOIL_A | Grade V-b | BH | 43212.1618 | 548877.7991 | 6946442.2258 | 10.7358 | 21 | Qhh/re | Geotechnical Report B | [143 empty] | Y | Dcf-Neranleigh-Fernvale beds | 0.0098584 |  | 0.010645 |  | 73
BH-089 | 10.2 |  | SOIL_A | Grade V-b | BH | 43212.1618 | 548877.7991 | 6946442.2258 | 3.1914 | 21 | Qhh/re | Geotechnical Report B | [143 empty] | Y | Dcf-Neranleigh-Fernvale beds |  | 0.034732 | 0.040948 |  | 85
BH-089 | 10.22 |  | SOIL_A | Grade V-b | BH | 43212.1618 | 548877.7991 | 6946442.2258 | 0.65668 | 21 | Qhh/re | Geotechnical Report B | [143 empty] | Y | Dcf-Neranleigh-Fernvale beds |  |  | 0 | 0.06 | 85
BH-089 | 11.52 |  | SOIL_A | Grade V-a | BH | 43212.1618 | 548877.7991 | 6946442.2258 | 5.9807 | 21 | Qhh/re | Geotechnical Report B | [143 empty] | Y | Dcf-Neranleigh-Fernvale beds |  | 0.22472 | 0.22995 |  | 27
BH-089 | 11.54 |  | SOIL_A | Grade V-a | BH | 43212.1618 | 548877.7991 | 6946442.2258 | 14.6433 | 21 | Qhh/re | Geotechnical Report B | [143 empty] | Y | Dcf-Neranleigh-Fernvale beds |  |  | 0 | 0.16 | 27
BH-089 | 12.33 |  | SOIL_A | Grade V-a | BH | 43212.1618 | 548877.7991 | 6946442.2258 | 4.9661 | 21 | Qhh/re | Geotechnical Report B | [143 empty] | Y | Dcf-Neranleigh-Fernvale beds |  | 0.10536 | 0.11595 |  | 50
BH-089 | 12.35 |  | SOIL_A | Grade V-a | BH | 43212.1618 | 548877.7991 | 6946442.2258 | 10.3706 | 21 | Qhh/re | Geotechnical Report B | [143 empty] | Y | Dcf-Neranleigh-Fernvale beds |  |  | 0 | 0.08 | 50
BH-089 | 13 |  | SOIL_A | Grade V-a | BH | 43212.1618 | 548877.7991 | 6946442.2258 | 14.1385 | 21 | Qhh/re | Geotechnical Report B | [143 empty] | Y | Dcf-Neranleigh-Fernvale beds |  |  | 0 | 0.03 | 50
BH-089 | 13.05 |  | SOIL_A | Grade V-a | BH | 43212.1618 | 548877.7991 | 6946442.2258 | 1.7384 | 21 | Qhh/re | Geotechnical Report B | [143 empty] | Y | Dcf-Neranleigh-Fernvale beds |  |  | 0 | 0.03 | 50
BH-089 | 14.98 |  | SOIL_A | Grade V-a | BH | 43212.1618 | 548877.7991 | 6946442.2258 | 13.2855 | 21 | Qhh/re | Geotechnical Report B | [143 empty] | Y | Dcf-Neranleigh-Fernvale beds |  |  | 0 | 0.03 | 62
BH-089 | 15.8 |  | SOIL_A | Grade V-a | BH | 43212.1618 | 548877.7991 | 6946442.2258 | 1.4169 | 21 | Qhh/re | Geotechnical Report B | [143 empty] | Y | Dcf-Neranleigh-Fernvale beds |  | 0.068349 | 0.05699 |  | 91
BH-089 | 15.82 |  | SOIL_A | Grade V-a | BH | 43212.1618 | 548877.7991 | 6946442.2258 | 18.8821 | 21 | Qhh/re | Geotechnical Report B | [143 empty] | Y | Dcf-Neranleigh-Fernvale beds | 0.0090955 |  | 0.010172 |  | 91
BH-089 | 15.85 |  | SOIL_A | Grade V-a | BH | 43212.1618 | 548877.7991 | 6946442.2258 | 9.3474 | 21 | Qhh/re | Geotechnical Report B | [143 empty] | Y | Dcf-Neranleigh-Fernvale beds |  |  | 0 | 0.06 | 91
BH-089 | 17.1 |  | SOIL_A | Grade V-a | BH | 43212.1618 | 548877.7991 | 6946442.2258 | 2.593 | 21 | Qhh/re | Geotechnical Report B | [143 empty] | Y | Dcf-Neranleigh-Fernvale beds |  | 0.053431 | 0.062926 |  | 77
BH-089 | 17.13 |  | SOIL_A | Grade V-a | BH | 43212.1618 | 548877.7991 | 6946442.2258 | 6.4272 | 21 | Qhh/re | Geotechnical Report B | [143 empty] | Y | Dcf-Neranleigh-Fernvale beds | 0.053968 |  | 0.065539 |  | 77
BH-089 | 19.05 |  | SOIL_A | Grade V-a | BH | 43212.1618 | 548877.7991 | 6946442.2258 | 7.8478 | 21 | Qhh/re | Geotechnical Report B | [143 empty] | Y | Dcf-Neranleigh-Fernvale beds |  |  | 0 | 0.05 | 87
BH-089 | 20.05 |  | SOIL_A | Grade V-a | BH | 43212.1618 | 548877.7991 | 6946442.2258 | 14.7432 | 21 | Qhh/re | Geotechnical Report B | [143 empty] | Y | Dcf-Neranleigh-Fernvale beds |  | 0.017911 | 0.021896 |  | 66
BH-089 | 20.08 |  | SOIL_A | Grade V-a | BH | 43212.1618 | 548877.7991 | 6946442.2258 | 14.448 | 21 | Qhh/re | Geotechnical Report B | [143 empty] | Y | Dcf-Neranleigh-Fernvale beds | 0.07376 |  | 0.068455 |  | 66
BH-002 | 0.2 | 0.5 | FILL_GEN | Medium Dense | AH | 24952.1618 | 533642.1371 | 6953157.3184 | 51.7506 | 1.5 | Toce | Geotechnical Report B | Granular | Y | 19.9486 | 13.022 | 6.9266 | 2 | 3.8149 | [67 empty] | Y | 7.8 |  |  |  | 13 |  |  | 26 | 38 |  | 54 |  |  | 70 | 77 |  | 84 | 91 |  | 95 | 100 |  |  | Y | 85.8
BH-002 | 0.5 | 1.21 | ROCK_A | Firm | AH | 24952.1618 | 533642.1371 | 6953157.3184 | 41.6304 | 1.5 | Toce | Geotechnical Report B | Cohesive | Y | 58.2477 | 20.9653 | 37.2824 | 15 | 23.0037 | [7 empty] | Y | 1.0046 | 3.8984 | 5 | 22.1188 | Y |  | 1.7037 | 16.8848 | [51 empty] | Y | 68 |  |  |  | 81 |  |  | 99 | 100 |  | 100 | [12 empty] | Y | 2997
BH-041 | 0.15 | 0.4 | FILL_GEN | Medium Dense | AH | 25112.1618 | 533502.3864 | 6953258.9226 | 45.3834 | 1.5 | Toce | Geotechnical Report B | Granular | Y | 19.5534 | 16.4801 | 3.0733 | 2.4 | 1.1525 | [67 empty] | Y | 11 |  |  |  | 18 |  |  | 37 | 49 |  | 65 |  |  | 84 | 90 |  | 97 |  |  |  | 100 |  |  | Y | 111.6
BH-041 | 0.4 | 0.83 | ALLUVIUM_GEN | Firm | AH | 25112.1618 | 533502.3864 | 6953258.9226 | 44.2271 | 1.5 | Toce | Geotechnical Report B | Cohesive | Y | 80.971 | 34.4525 | 46.5185 | 18 | 21.6138 | [7 empty] | Y | 1 | 9.4181 | 5 | 28.5912 | Y |  | 1.388 | 28.6151 | [51 empty] | Y | 92 |  |  |  | 97 |  |  | 99 | 99 |  | 100 | [12 empty] | Y | 4462
BH-059 | 0.33 | 0.6 | FILL_GEN | Medium Dense | TP | 25622.1618 | 534240.081 | 6953446.8705 | 52.6418 | 1.5 | Tos | Geotechnical Report B | Granular | Y | 24.348 | 12.3328 | 12.0152 | 3 | 6.4188 | [67 empty] | Y | 19 |  |  |  | 40 |  |  | 67 | 81 |  | 92 |  |  | 94 | 95 |  | 95 | 100 | [5 empty] | Y | 328
BH-059 | 0.6 | 0.96 | ALLUVIUM_GEN | Firm | TP | 25622.1618 | 534240.081 | 6953446.8705 | 58.6411 | 1.5 | Tos | Geotechnical Report B | Cohesive | Y | 64.722 | 29.6707 | 35.0513 | 17 | 27.1951 | [7 empty] | Y | 4.3021 | 2.0783 | 2.5 | 18.141 | Y |  | 1.7081 | 18.9008 | [51 empty] | Y | 69 |  |  |  | 80 |  |  | 96 | 99 |  | 100 | [12 empty] | Y | 3120
BH-081 | 0.05 | 0.24 | FILL_GEN | Medium Dense | TP | 25752.1618 | 534438.9125 | 6953344.6639 | 54.0969 | 1.5 | Tos | Geotechnical Report B | Granular | Y | 16.1303 | 16.3798 | 0 | 1 | 2.1526 | [67 empty] | Y | 10 |  |  |  | 21 |  |  | 46 | 61 |  | 78 |  |  | 97 | 100 | [8 empty] | Y | 54.6
BH-081 | 0.24 | 0.74 | ALLUVIUM_GEN | Loose | TP | 25752.1618 | 534438.9125 | 6953344.6639 | 48.6379 | 1.5 | Tos | Geotechnical Report B | Granular | Y | 32.8496 | 12.9742 | 19.8754 | 8 | 11.5072 | [7 empty] | Y | 8.975 | 0.54442 | 2.5 | 11.7553 | Y |  | 1.9958 | 10.4689 | [51 empty] | Y | 31 |  |  |  | 52 |  |  | 73 | 80 |  | 90 |  |  | 95 | 100 | [8 empty] | Y | 832
BH-052 | 1 | 1.45 | FILL_GEN | Stiff | BH | 25662.1618 | 534058.0047 | 6953366.1086 | 52.0192 | 26.2 | RJbw | Geotechnical Report B | Cohesive | Y | 91.8328 | 42.5988 | 49.2341 | 27.5 | 36.8866 | [67 empty] | Y | 71 |  |  |  | 80 |  |  | 93 | [5 empty] | 100 | [9 empty] | Y | 4240 | [63 empty] | Y | SPT | Fill-St | 4, 5, 9 N=14 | N | 14 | 16 | 53.9407 | Cohesive
BH-052 | 2 | 2.33 | ROCK_A | Hard | BH | 25662.1618 | 534058.0047 | 6953366.1086 | 57.0934 | 26.2 | RJbw | Geotechnical Report B | Cohesive | [11 empty] | Y | 6 | [117 empty] | Y | 8.7595 | 137.6842 | 26.6 | 6450 | MILD | NON | NON | NON | 29.8707 | 22.0026 | [21 empty] | Y | SPT | RS to XW-H | 9, 13, 30/30mm hb | Y |  | 54 | 209.4088 | Cohesive
BH-052 | 3 | 3.45 | ROCK_A | Dense | BH | 25662.1618 | 534058.0047 | 6953366.1086 | 55.6926 | 26.2 | RJbw | Geotechnical Report B | Granular | Y | 30.935 | 21.6346 | 9.3004 | 5 | 24.2461 | [67 empty] | Y | 11 |  |  |  | 30 |  |  | 100 | [5 empty] | 100 | [9 empty] | Y | 270 | [63 empty] | Y | SPT | RS to XW-MD | 9, 14, 14 N=28 | N | 28 | 33 | 126.6651 | Granular
BH-052 | 4 |  | ROCK_A | Dense | BH | 25662.1618 | 534058.0047 | 6953366.1086 | 58.4873 | 26.2 | RJbw | Geotechnical Report B | Granular | [162 empty] | Y | SPT | RS to XW-D | 15, 17, 26 N=43 | N | 43 | 35 | 180.0816 | Granular
BH-052 | 5 |  | ROCK_A | Dense | BH | 25662.1618 | 534058.0047 | 6953366.1086 | 46.4164 | 26.2 | RJbw | Geotechnical Report B | Granular | [162 empty] | Y | SPT | RS to XW-D | 17, 19, 30 N=49 | N | 49 | 54 | 228.9959 | Granular
BH-052 | 6 |  | ROCK_A | Hard | BH | 25662.1618 | 534058.0047 | 6953366.1086 | 44.7374 | 26.2 | RJbw | Geotechnical Report B | Cohesive | [162 empty] | Y | SPT | RS to XW-H | 30/140mm | N |  | 47 | 223.7761 | Cohesive
BH-052 | 7 |  | ROCK_A | Hard | BH | 25662.1618 | 534058.0047 | 6953366.1086 | 58.4547 | 26.2 | RJbw | Geotechnical Report B | Cohesive | [162 empty] | Y | SPT | RS to XW-H | 30/100mm | N |  | 58 | 215.6654 | Cohesive
BH-052 | 7.2 |  | ROCK_A | Hard | BH | 25662.1618 | 534058.0047 | 6953366.1086 | 54.0095 | 26.2 | RJbw | Geotechnical Report B | Cohesive | [142 empty] | Y | Tos-Sunnybank Formation |  | 0.044675 | 0.042831 |  | 0
BH-052 | 7.22 |  | ROCK_A | Hard | BH | 25662.1618 | 534058.0047 | 6953366.1086 | 47.0769 | 26.2 | RJbw | Geotechnical Report B | Cohesive | [142 empty] | Y | Tos-Sunnybank Formation |  |  | 0.073002 | 0.08 | 0
BH-052 | 9.05 |  | ROCK_C | Grade V-b | BH | 25662.1618 | 534058.0047 | 6953366.1086 | 55.7053 | 26.2 | RJbw | Geotechnical Report B | [143 empty] | Y | Tos-Sunnybank Formation |  | 0.011332 | 0.0088988 |  | 15
BH-052 | 9.08 |  | ROCK_C | Grade V-b | BH | 25662.1618 | 534058.0047 | 6953366.1086 | 57.1607 | 26.2 | RJbw | Geotechnical Report B | [143 empty] | Y | Tos-Sunnybank Formation | 0.021261 |  | 0.020831 |  | 15
BH-052 | 9.95 |  | ROCK_C | Grade V-b | BH | 25662.1618 | 534058.0047 | 6953366.1086 | 53.1579 | 26.2 | RJbw | Geotechnical Report B | [143 empty] | Y | Tos-Sunnybank Formation |  | 0.032392 | 0.028378 |  | 66
BH-052 | 9.98 |  | ROCK_C | Grade V-b | BH | 25662.1618 | 534058.0047 | 6953366.1086 | 54.616 | 26.2 | RJbw | Geotechnical Report B | [143 empty] | Y | Tos-Sunnybank Formation | 0.027957 |  | 0.026014 |  | 66
BH-052 | 11.05 |  | ROCK_C | Grade V-b | BH | 25662.1618 | 534058.0047 | 6953366.1086 | 48.3635 | 26.2 | RJbw | Geotechnical Report B | [143 empty] | Y | Tos-Sunnybank Formation |  | 0.085162 | 0.089129 |  | 66
BH-052 | 11.07 |  | ROCK_C | Grade V-b | BH | 25662.1618 | 534058.0047 | 6953366.1086 | 51.6322 | 26.2 | RJbw | Geotechnical Report B | [143 empty] | Y | Tos-Sunnybank Formation | 0.06667 |  | 0.05952 |  | 66
BH-052 | 12.05 |  | ROCK_C | Grade V-b | BH | 25662.1618 | 534058.0047 | 6953366.1086 | 51.3415 | 26.2 | RJbw | Geotechnical Report B | [143 empty] | Y | Tos-Sunnybank Formation |  | 0.017008 | 0.022419 |  | 14
BH-052 | 12.07 |  | ROCK_C | Grade V-b | BH | 25662.1618 | 534058.0047 | 6953366.1086 | 57.8193 | 26.2 | RJbw | Geotechnical Report B | [143 empty] | Y | Tos-Sunnybank Formation | 0.068924 |  | 0.060017 |  | 14
BH-052 | 13.05 |  | ROCK_C | Grade V-b | BH | 25662.1618 | 534058.0047 | 6953366.1086 | 57.6576 | 26.2 | RJbw | Geotechnical Report B | [143 empty] | Y | Tos-Sunnybank Formation |  | 0.0096343 | 0.0091284 |  | 15
BH-052 | 13.07 |  | ROCK_C | Grade V-b | BH | 25662.1618 | 534058.0047 | 6953366.1086 | 57.5119 | 26.2 | RJbw | Geotechnical Report B | [143 empty] | Y | Tos-Sunnybank Formation | 0.056198 |  | 0.048744 |  | 15
BH-052 | 15.12 |  | ROCK_C | Grade V-b | BH | 25662.1618 | 534058.0047 | 6953366.1086 | 41.079 | 26.2 | RJbw | Geotechnical Report B | [143 empty] | Y | Tos-Sunnybank Formation |  | 0.089302 | 0.095697 |  | 31
BH-052 | 15.15 |  | ROCK_C | Grade V-b | BH | 25662.1618 | 534058.0047 | 6953366.1086 | 55.8492 | 26.2 | RJbw | Geotechnical Report B | [143 empty] | Y | Tos-Sunnybank Formation | 0.13602 |  | 0.16853 |  | 31
BH-052 | 16.05 |  | ROCK_C | Grade V-b | BH | 25662.1618 | 534058.0047 | 6953366.1086 | 56.0319 | 26.2 | RJbw | Geotechnical Report B | [143 empty] | Y | Tos-Sunnybank Formation |  | 0.025665 | 0.025863 |  | 39
BH-052 | 16.07 |  | ROCK_C | Grade V-b | BH | 25662.1618 | 534058.0047 | 6953366.1086 | 54.4259 | 26.2 | RJbw | Geotechnical Report B | [143 empty] | Y | Tos-Sunnybank Formation | 0.22139 |  | 0.26095 |  | 39
BH-052 | 16.65 |  | ROCK_C | Grade V-b | BH | 25662.1618 | 534058.0047 | 6953366.1086 | 55.9836 | 26.2 | RJbw | Geotechnical Report B | [150 empty] | Y | Tos-Sunnybank Formation | 1.5858 | 0.060197 | 0.042654 |  | 80 | 39 | M | VL | HW | MUDSTONE | red and pale grey
BH-052 | 17.15 |  | ROCK_C | Grade V-b | BH | 25662.1618 | 534058.0047 | 6953366.1086 | 57.6977 | 26.2 | RJbw | Geotechnical Report B | [143 empty] | Y | Tos-Sunnybank Formation |  | 0.059353 | 0.063249 |  | 39
BH-052 | 17.18 |  | ROCK_C | Grade V-b | BH | 25662.1618 | 534058.0047 | 6953366.1086 | 50.2647 | 26.2 | RJbw | Geotechnical Report B | [143 empty] | Y | Tos-Sunnybank Formation |  | 0.045317 | 0.04518 |  | 39
BH-052 | 20.82 |  | ROCK_C | Grade V-b | BH | 25662.1618 | 534058.0047 | 6953366.1086 | 50.8993 | 26.2 | RJbw | Geotechnical Report B | [143 empty] | Y | Tos-Sunnybank Formation | 0.34721 |  | 0.41444 |  | 0
BH-052 | 20.85 |  | ROCK_C | Grade V-b | BH | 25662.1618 | 534058.0047 | 6953366.1086 | 43.3526 | 26.2 | RJbw | Geotechnical Report B | [143 empty] | Y | Tos-Sunnybank Formation |  | 0.018943 | 0.021823 |  | 0
BH-052 | 21.8 |  | ROCK_C | Grade V-b | BH | 25662.1618 | 534058.0047 | 6953366.1086 | 48.5659 | 26.2 | RJbw | Geotechnical Report B | [143 empty] | Y | Tos-Sunnybank Formation |  | 0.010483 | 0.0087512 |  | 46
BH-052 | 21.82 |  | ROCK_C | Grade V-b | BH | 25662.1618 | 534058.0047 | 6953366.1086 | 53.7256 | 26.2 | RJbw | Geotechnical Report B | [143 empty] | Y | Tos-Sunnybank Formation | 0.12336 |  | 0.10624 |  | 46
BH-052 | 22.65 |  | ROCK_C | Grade V-b | BH | 25662.1618 | 534058.0047 | 6953366.1086 | 56.4663 | 26.2 | RJbw | Geotechnical Report B | [150 empty] | Y | Tos-Sunnybank Formation | 1.6576 | 0.048931 | 0.027154 |  | 92 | 46 | C | VL-L | MW | MUDSTONE | grey and pale grey
BH-052 | 22.85 |  | ROCK_C | Grade V-b | BH | 25662.1618 | 534058.0047 | 6953366.1086 | 45.2025 | 26.2 | RJbw | Geotechnical Report B | [143 empty] | Y | Tos-Sunnybank Formation |  | 0.052284 | 0.048109 |  | 90
BH-052 | 22.88 |  | ROCK_C | Grade V-b | BH | 25662.1618 | 534058.0047 | 6953366.1086 | 43.6148 | 26.2 | RJbw | Geotechnical Report B | [143 empty] | Y | Tos-Sunnybank Formation | 0.031328 |  | 0.033477 |  | 90
BH-052 | 23.7 |  | ROCK_C | Grade V-a | BH | 25662.1618 | 534058.0047 | 6953366.1086 | 54.1192 | 26.2 | RJbw | Geotechnical Report B | [143 empty] | Y | Tos-Sunnybank Formation |  | 0.046266 | 0.044771 |  | 90
BH-052 | 23.76 |  | ROCK_C | Grade V-a | BH | 25662.1618 | 534058.0047 | 6953366.1086 | 40.8959 | 26.2 | RJbw | Geotechnical Report B | [143 empty] | Y | Tos-Sunnybank Formation | 0.037276 |  | 0.035823 |  | 90
BH-052 | 24.72 |  | ROCK_C | Grade V-a | BH | 25662.1618 | 534058.0047 | 6953366.1086 | 44.4258 | 26.2 | RJbw | Geotechnical Report B | [143 empty] | Y | Tos-Sunnybank Formation |  | 0.041805 | 0.037943 |  | 84
BH-052 | 24.76 |  | ROCK_C | Grade V-a | BH | 25662.1618 | 534058.0047 | 6953366.1086 | 41.4398 | 26.2 | RJbw | Geotechnical Report B | [143 empty] | Y | Tos-Sunnybank Formation | 0.063221 |  | 0.060644 |  | 84
BH-052 | 25.85 |  | ROCK_C | Grade V-a | BH | 25662.1618 | 534058.0047 | 6953366.1086 | 44.196 | 26.2 | RJbw | Geotechnical Report B | [143 empty] | Y | Tos-Sunnybank Formation |  | 0.063959 | 0.063332 |  | 86
BH-052 | 25.88 |  | ROCK_C | Grade V-a | BH | 25662.1618 | 534058.0047 | 6953366.1086 | 44.4847 | 26.2 | RJbw | Geotechnical Report B | [143 empty] | Y | Tos-Sunnybank Formation | 0.084445 |  | 0.10256 |  | 86
BH-090 | 2 | 2.45 | ALLUVIUM_GEN | Medium Dense | BH | 26892.1618 | 534828.2591 | 6951797.6988 | 28.7493 | 15.15 | RJbw | Geotechnical Report B | Granular | Y | 26.833 | 18.8826 | 7.9504 | 8 | 12.1332 | [67 empty] | Y | 22 |  |  |  | 41 |  |  | 66 | 91 |  |  |  |  | 100 | [9 empty] | Y | 533 | [63 empty] | Y | SPT | Alluvium-MD | 2, 4, 11 N=15 | N | 15 | 14 | 76.5965 | Granular | Y | 1.9
BH-090 | 3 |  | ALLUVIUM_GEN | Medium Dense | BH | 26892.1618 | 534828.2591 | 6951797.6988 | 29.0424 | 15.15 | RJbw | Geotechnical Report B | Granular | [162 empty] | Y | SPT | Alluvium-MD | 5, 7, 7 N=14 | N | 14 | 15 | 65.4978 | Granular | Y | 1.9
BH-090 | 4 | 4.45 | ALLUVIUM_GEN | Very Loose | BH | 26892.1618 | 534828.2591 | 6951797.6988 | 38.4811 | 15.15 | RJbw | Geotechnical Report B | Granular | [73 empty] | Y | 20 |  |  |  | 56 |  |  | 76 | 90 |  | 95 |  |  | 100 | [74 empty] | Y | SPT | Alluvium-VL | 2, 1, hw N=1 | N | 1 | 1 | 4.0004 | Granular | Y | 1.9
BH-090 | 5 |  | ALLUVIUM_GEN | Medium Dense | BH | 26892.1618 | 534828.2591 | 6951797.6988 | 31.198 | 15.15 | RJbw | Geotechnical Report B | Granular | [162 empty] | Y | SPT | Alluvium-MD | 3, 6, 5 N=11 | N | 11 | 9 | 50.3924 | Granular | Y | 1.9
BH-090 | 6.5 |  | ROCK_A | Hard | BH | 26892.1618 | 534828.2591 | 6951797.6988 | 35.4639 | 15.15 | RJbw | Geotechnical Report B | Cohesive | [162 empty] | Y | SPT | RS to XW-H | 8, 14, 19 N=33 | N | 33 | 32 | 161.0066 | Cohesive | Y | 1.9
BH-090 | 8 |  | ROCK_A | Very Dense | BH | 26892.1618 | 534828.2591 | 6951797.6988 | 23.0786 | 15.15 | RJbw | Geotechnical Report B | Granular | [162 empty] | Y | SPT | RS to XW-VD | 30/100mm hb | Y |  | 55 | 239.0731 | Granular | Y | 1.9
BH-090 | 10 |  | ROCK_D | Grade III-a | BH | 26892.1618 | 534828.2591 | 6951797.6988 | 25.5046 | 15.15 | RJbw | Geotechnical Report B | [143 empty] | Y | Rjbw-Woogaroo Subgroup |  | 0.53196 | 0.58707 |  | 84 | [22 empty] | Y | 1.9
BH-090 | 10.05 |  | ROCK_D | Grade III-a | BH | 26892.1618 | 534828.2591 | 6951797.6988 | 35.0547 | 15.15 | RJbw | Geotechnical Report B | [143 empty] | Y | Rjbw-Woogaroo Subgroup | 0.48644 |  | 0.57178 |  | 84 | [22 empty] | Y | 1.9
BH-090 | 11.03 |  | ROCK_D | Grade III-a | BH | 26892.1618 | 534828.2591 | 6951797.6988 | 22.0519 | 15.15 | RJbw | Geotechnical Report B | [143 empty] | Y | Rjbw-Woogaroo Subgroup |  | 0.47719 | 0.48053 |  | 100 | [22 empty] | Y | 1.9
BH-090 | 11.05 |  | ROCK_D | Grade III-a | BH | 26892.1618 | 534828.2591 | 6951797.6988 | 30.7278 | 15.15 | RJbw | Geotechnical Report B | [143 empty] | Y | Rjbw-Woogaroo Subgroup | 0.37371 |  | 0.31683 |  | 100 | [22 empty] | Y | 1.9
BH-090 | 11.6 |  | ROCK_D | Grade III-a | BH | 26892.1618 | 534828.2591 | 6951797.6988 | 32.9832 | 15.15 | RJbw | Geotechnical Report B | [143 empty] | Y | Rjbw-Woogaroo Subgroup |  | 0.16797 | 0.16989 |  | 100 | [22 empty] | Y | 1.9
BH-090 | 11.7 |  | ROCK_D | Grade III-a | BH | 26892.1618 | 534828.2591 | 6951797.6988 | 33.0388 | 15.15 | RJbw | Geotechnical Report B | [143 empty] | Y | Rjbw-Woogaroo Subgroup | 0.4124 |  | 0.34655 |  | 100 | [22 empty] | Y | 1.9
BH-090 | 11.9 |  | ROCK_D | Grade III-a | BH | 26892.1618 | 534828.2591 | 6951797.6988 | 21.4545 | 15.15 | RJbw | Geotechnical Report B | [150 empty] | Y | Rjbw-Woogaroo Subgroup | 19.6307 | 0.16457 | 0.36044 |  | 84 | 100 | M | M | SW | SANDSTONE | grey, dark grey and black | [9 empty] | Y | 1.9
BH-090 | 12.05 |  | ROCK_D | Grade III-a | BH | 26892.1618 | 534828.2591 | 6951797.6988 | 27.438 | 15.15 | RJbw | Geotechnical Report B | [143 empty] | Y | Rjbw-Woogaroo Subgroup |  | 0.73541 | 0.60415 |  | 88 | [22 empty] | Y | 1.9
BH-090 | 12.08 |  | ROCK_D | Grade III-a | BH | 26892.1618 | 534828.2591 | 6951797.6988 | 33.7257 | 15.15 | RJbw | Geotechnical Report B | [143 empty] | Y | Rjbw-Woogaroo Subgroup | 0.47458 |  | 0.49959 |  | 88 | [22 empty] | Y | 1.9
BH-090 | 13 |  | ROCK_D | Grade III-a | BH | 26892.1618 | 534828.2591 | 6951797.6988 | 23.9758 | 15.15 | RJbw | Geotechnical Report B | [143 empty] | Y | Rjbw-Woogaroo Subgroup |  | 0.22626 | 0.24237 |  | 88 | [22 empty] | Y | 1.9
BH-090 | 13.1 |  | ROCK_D | Grade III-a | BH | 26892.1618 | 534828.2591 | 6951797.6988 | 34.9042 | 15.15 | RJbw | Geotechnical Report B | [143 empty] | Y | Rjbw-Woogaroo Subgroup | 0.24409 |  | 0.18745 |  | 88 | [22 empty] | Y | 1.9
BH-090 | 14.05 |  | ROCK_D | Grade II-a | BH | 26892.1618 | 534828.2591 | 6951797.6988 | 35.9144 | 15.15 | RJbw | Geotechnical Report B | [143 empty] | Y | Rjbw-Woogaroo Subgroup |  | 1.6452 | 1.6112 |  | 100 | [22 empty] | Y | 1.9
BH-090 | 14.06 |  | ROCK_D | Grade II-a | BH | 26892.1618 | 534828.2591 | 6951797.6988 | 40.6352 | 15.15 | RJbw | Geotechnical Report B | [143 empty] | Y | Rjbw-Woogaroo Subgroup | 1.4797 |  | 1.8023 |  | 100 | [22 empty] | Y | 1.9
BH-090 | 14.2 |  | ROCK_D | Grade II-a | BH | 26892.1618 | 534828.2591 | 6951797.6988 | 25.1927 | 15.15 | RJbw | Geotechnical Report B | [150 empty] | Y | Rjbw-Woogaroo Subgroup | 31.2779 | 1.3706 | 1.5939 |  | 100 | 100 | M-W | H | SW | SANDSTONE | grey, dark grey and black | [9 empty] | Y | 1.9
BH-090 | 14.4 |  | ROCK_D | Grade II-a | BH | 26892.1618 | 534828.2591 | 6951797.6988 | 37.4985 | 15.15 | RJbw | Geotechnical Report B | [143 empty] | Y | Rjbw-Woogaroo Subgroup |  | 1.8495 | 2.0779 |  | 100 | [22 empty] | Y | 1.9
BH-090 | 14.45 |  | ROCK_D | Grade II-a | BH | 26892.1618 | 534828.2591 | 6951797.6988 | 31.4018 | 15.15 | RJbw | Geotechnical Report B | [143 empty] | Y | Rjbw-Woogaroo Subgroup | 2.1303 |  | 2.1951 |  | 100 | [22 empty] | Y | 1.9
BH-090 | 15.05 |  | ROCK_D | Grade II-a | BH | 26892.1618 | 534828.2591 | 6951797.6988 | 28.4651 | 15.15 | RJbw | Geotechnical Report B | [143 empty] | Y | Rjbw-Woogaroo Subgroup |  | 0.11543 | 0.14151 |  | 100 | [22 empty] | Y | 1.9
BH-090 | 15.1 |  | ROCK_D | Grade II-a | BH | 26892.1618 | 534828.2591 | 6951797.6988 | 23.4434 | 15.15 | RJbw | Geotechnical Report B | [143 empty] | Y | Rjbw-Woogaroo Subgroup | 0.53128 |  | 0.45462 |  | 100 | [22 empty] | Y | 1.9
BH-024 | 1.5 | 1.95 | ALLUVIUM_GEN | Loose | BH | 26922.1618 | 535002.2799 | 6952355.0557 | 35.6478 | 11.12 | RJbw | Geotechnical Report B | Granular | [73 empty] | Y | 26 |  |  |  | 58 |  |  | 89 | 97 |  |  |  |  | 100 | [42 empty] | Y | 5.3572 | 56.1196 | 0.1 | 15400 | MOD | MILD | NON | NON | 25.6001 | 36.9714 | [21 empty] | Y | SPT | RS to XW-L | 5, 5, 4 N=9 | N | 9 | 9 | 36.5159 | Granular
BH-024 | 2.5 |  | ROCK_A | Medium Dense | BH | 26922.1618 | 535002.2799 | 6952355.0557 | 25.6548 | 11.12 | RJbw | Geotechnical Report B | Granular | [162 empty] | Y | SPT | RS to XW-MD | 9, 9, 7 N=16 | N | 16 | 15 | 82.2043 | Granular
BH-024 | 3.5 | 3.59 | ROCK_A | Medium Dense | BH | 26922.1618 | 535002.2799 | 6952355.0557 | 28.3661 | 11.12 | RJbw | Geotechnical Report B | Granular | [73 empty] | Y | 23 |  |  |  | 59 |  |  | 98 | [5 empty] | 100 | [74 empty] | Y | SPT | RS to XW-VD | 30/40mm hb | Y |  | 44 | 221.5449 | Granular
BH-024 | 4 |  | ROCK_D | Grade IV-a | BH | 26922.1618 | 535002.2799 | 6952355.0557 | 22.1885 | 11.12 | RJbw | Geotechnical Report B | [143 empty] | Y | Rjbw-Woogaroo Subgroup |  | 0.28326 | 0.35625 |  | 89
BH-024 | 4.02 |  | ROCK_D | Grade IV-a | BH | 26922.1618 | 535002.2799 | 6952355.0557 | 36.965 | 11.12 | RJbw | Geotechnical Report B | [143 empty] | Y | Rjbw-Woogaroo Subgroup | 0.39238 |  | 0.36611 |  | 89
BH-024 | 5.05 |  | ROCK_D | Grade IV-a | BH | 26922.1618 | 535002.2799 | 6952355.0557 | 36.2694 | 11.12 | RJbw | Geotechnical Report B | [143 empty] | Y | Rjbw-Woogaroo Subgroup |  | 0.26957 | 0.2723 |  | 100
BH-024 | 5.06 |  | ROCK_D | Grade IV-a | BH | 26922.1618 | 535002.2799 | 6952355.0557 | 35.61 | 11.12 | RJbw | Geotechnical Report B | [143 empty] | Y | Rjbw-Woogaroo Subgroup | 0.29085 |  | 0.28147 |  | 100
BH-024 | 6 |  | ROCK_D | Grade IV-a | BH | 26922.1618 | 535002.2799 | 6952355.0557 | 26.9265 | 11.12 | RJbw | Geotechnical Report B | [143 empty] | Y | Rjbw-Woogaroo Subgroup |  | 0.17472 | 0.13723 |  | 100
BH-024 | 6.05 |  | ROCK_D | Grade IV-a | BH | 26922.1618 | 535002.2799 | 6952355.0557 | 24.4073 | 11.12 | RJbw | Geotechnical Report B | [143 empty] | Y | Rjbw-Woogaroo Subgroup | 0.16893 |  | 0.19555 |  | 100
BH-024 | 6.6 |  | ROCK_D | Grade III-a | BH | 26922.1618 | 535002.2799 | 6952355.0557 | 33.6887 | 11.12 | RJbw | Geotechnical Report B | [143 empty] | Y | Rjbw-Woogaroo Subgroup |  | 0.35283 | 0.35871 |  | 96
BH-024 | 6.7 |  | ROCK_D | Grade III-a | BH | 26922.1618 | 535002.2799 | 6952355.0557 | 30.861 | 11.12 | RJbw | Geotechnical Report B | [143 empty] | Y | Rjbw-Woogaroo Subgroup | 0.5544 |  | 0.54883 |  | 96
BH-024 | 6.9 |  | ROCK_D | Grade III-a | BH | 26922.1618 | 535002.2799 | 6952355.0557 | 24.5027 | 11.12 | RJbw | Geotechnical Report B | [150 empty] | Y | Rjbw-Woogaroo Subgroup | 24.0574 | 0.30636 | 0.50588 |  | 100 | 96 | W | M | MW | SANDSTONE | orange, grey and dark grey
BH-024 | 7.04 |  | ROCK_D | Grade III-a | BH | 26922.1618 | 535002.2799 | 6952355.0557 | 34.6559 | 11.12 | RJbw | Geotechnical Report B | [143 empty] | Y | Rjbw-Woogaroo Subgroup |  | 0.16912 | 0.18593 |  | 96
BH-024 | 7.06 |  | ROCK_D | Grade III-a | BH | 26922.1618 | 535002.2799 | 6952355.0557 | 40.7602 | 11.12 | RJbw | Geotechnical Report B | [143 empty] | Y | Rjbw-Woogaroo Subgroup | 0.079391 |  | 0.078725 |  | 96
BH-024 | 8 |  | ROCK_D | Grade III-a | BH | 26922.1618 | 535002.2799 | 6952355.0557 | 35.8821 | 11.12 | RJbw | Geotechnical Report B | [143 empty] | Y | Rjbw-Woogaroo Subgroup |  | 0.34664 | 0.3296 |  | 96
BH-024 | 8.1 |  | ROCK_D | Grade III-a | BH | 26922.1618 | 535002.2799 | 6952355.0557 | 35.7374 | 11.12 | RJbw | Geotechnical Report B | [143 empty] | Y | Rjbw-Woogaroo Subgroup | 0.84453 |  | 0.8563 |  | 96
BH-024 | 9 |  | ROCK_D | Grade II-a | BH | 26922.1618 | 535002.2799 | 6952355.0557 | 39.9439 | 11.12 | RJbw | Geotechnical Report B | [143 empty] | Y | Rjbw-Woogaroo Subgroup |  | 1.157 | 1.1152 |  | 96
BH-024 | 9.06 |  | ROCK_D | Grade II-a | BH | 26922.1618 | 535002.2799 | 6952355.0557 | 24.9964 | 11.12 | RJbw | Geotechnical Report B | [143 empty] | Y | Rjbw-Woogaroo Subgroup | 1.6034 |  | 1.6918 |  | 96
BH-024 | 10 |  | ROCK_D | Grade II-a | BH | 26922.1618 | 535002.2799 | 6952355.0557 | 32.2487 | 11.12 | RJbw | Geotechnical Report B | [143 empty] | Y | Rjbw-Woogaroo Subgroup |  | 1.6009 | 1.6671 |  | 86
BH-024 | 10.05 |  | ROCK_D | Grade II-a | BH | 26922.1618 | 535002.2799 | 6952355.0557 | 40.5306 | 11.12 | RJbw | Geotechnical Report B | [143 empty] | Y | Rjbw-Woogaroo Subgroup | 1.9245 |  | 1.8454 |  | 86
BH-024 | 10.44 |  | ROCK_D | Grade II-a | BH | 26922.1618 | 535002.2799 | 6952355.0557 | 24.2435 | 11.12 | RJbw | Geotechnical Report B | [143 empty] | Y | Rjbw-Woogaroo Subgroup |  | 0.52882 | 0.49402 |  | 86
BH-024 | 10.46 |  | ROCK_D | Grade II-a | BH | 26922.1618 | 535002.2799 | 6952355.0557 | 34.9427 | 11.12 | RJbw | Geotechnical Report B | [143 empty] | Y | Rjbw-Woogaroo Subgroup | 1.1343 |  | 1.2359 |  | 86
BH-024 | 10.6 |  | ROCK_D | Grade II-a | BH | 26922.1618 | 535002.2799 | 6952355.0557 | 32.6539 | 11.12 | RJbw | Geotechnical Report B | [150 empty] | Y | Rjbw-Woogaroo Subgroup | 31.4932 | 0.50355 | 1.0171 |  | 100 | 86 | C-M | H | SW | SANDSTONE | pale grey
BH-024 | 10.79 |  | ROCK_D | Grade II-a | BH | 26922.1618 | 535002.2799 | 6952355.0557 | 32.6672 | 11.12 | RJbw | Geotechnical Report B | [143 empty] | Y | Rjbw-Woogaroo Subgroup |  | 0.041601 | 0.03517 |  | 86
BH-024 | 10.8 |  | ROCK_D | Grade II-a | BH | 26922.1618 | 535002.2799 | 6952355.0557 | 34.8911 | 11.12 | RJbw | Geotechnical Report B | [143 empty] | Y | Rjbw-Woogaroo Subgroup | 0.76517 |  | 0.76314 |  | 86
BH-049 | 1 | 1.45 | FILL_GEN | Firm | BH | 28002.1618 | 535401.1332 | 6951322.3758 | 59.2748 | 15.39 | RJbw | Geotechnical Report B | Cohesive | Y | 70.8677 | 24.0737 | 46.794 | 16 | 21.9468 | [5 empty] | Y | 5 | [60 empty] | Y | 63 |  |  |  | 84 |  |  | 99 | 100 | [14 empty] | Y | 3696 | [63 empty] | Y | SPT | Fill-F | 2, 3, 4 N=7 | N | 7 | 6 | 28.2778 | Cohesive | Y | 6.5
BH-049 | 2 | 2.45 | ROCK_A | Very Stiff | BH | 28002.1618 | 535401.1332 | 6951322.3758 | 56.3341 | 15.39 | RJbw | Geotechnical Report B | Cohesive | [130 empty] | Y | 5.0771 | 108.8844 | 0.9 | 7580 | MODERATE | MILD | MILD | non agressive | 53.8211 | 100.5796 | [21 empty] | Y | SPT | RS to XW-VSt | 4, 5, 12 N=17 | N | 17 | 19 | 69.1605 | Cohesive | Y | 6.5
BH-049 | 3 | 3.45 | ROCK_A | Hard | BH | 28002.1618 | 535401.1332 | 6951322.3758 | 41.8052 | 15.39 | RJbw | Geotechnical Report B | Cohesive | [73 empty] | Y | 71 |  |  |  | 95 |  |  | 100 | [80 empty] | Y | SPT | RS to XW-H | 8, 14, 23 N=37 | N | 37 | 38 | 146.4318 | Cohesive | Y | 6.5
BH-049 | 4 | 4.45 | ROCK_A | Hard | BH | 28002.1618 | 535401.1332 | 6951322.3758 | 57.737 | 15.39 | RJbw | Geotechnical Report B | Cohesive | Y | 55.9745 | 23.6857 | 32.2888 | 13 | 25.0947 | [156 empty] | Y | SPT | RS to XW-H | 11, 16, 29 N=45 | N | 45 | 37 | 220.9387 | Cohesive | Y | 6.5
BH-049 | 5 |  | ROCK_A | Hard | BH | 28002.1618 | 535401.1332 | 6951322.3758 | 45.1933 | 15.39 | RJbw | Geotechnical Report B | Cohesive | [162 empty] | Y | SPT | RS to XW-H | 7, 8, 30/50mm hb | Y |  | 48 | 199.4871 | Cohesive | Y | 6.5
BH-049 | 5.95 |  | ROCK_D | Grade V-b | BH | 28002.1618 | 535401.1332 | 6951322.3758 | 48.2207 | 15.39 | RJbw | Geotechnical Report B | [143 empty] | Y | Rjbw-Woogaroo Subgroup |  | 0.098249 | 0.08536 |  | 59 | [22 empty] | Y | 6.5
BH-049 | 5.97 |  | ROCK_D | Grade V-b | BH | 28002.1618 | 535401.1332 | 6951322.3758 | 49.9171 | 15.39 | RJbw | Geotechnical Report B | [143 empty] | Y | Rjbw-Woogaroo Subgroup | 0.065805 |  | 0.051968 |  | 59 | [22 empty] | Y | 6.5
BH-049 | 7.93 |  | ROCK_D | Grade IV-b | BH | 28002.1618 | 535401.1332 | 6951322.3758 | 50.3006 | 15.39 | RJbw | Geotechnical Report B | [143 empty] | Y | Rjbw-Woogaroo Subgroup |  | 0.1454 | 0.15762 |  | 41 | [22 empty] | Y | 6.5
BH-049 | 7.95 |  | ROCK_D | Grade IV-b | BH | 28002.1618 | 535401.1332 | 6951322.3758 | 49.386 | 15.39 | RJbw | Geotechnical Report B | [143 empty] | Y | Rjbw-Woogaroo Subgroup | 0.21648 |  | 0.22065 |  | 41 | [22 empty] | Y | 6.5
BH-049 | 8.94 |  | ROCK_D | Grade III-a | BH | 28002.1618 | 535401.1332 | 6951322.3758 | 59.4295 | 15.39 | RJbw | Geotechnical Report B | [143 empty] | Y | Rjbw-Woogaroo Subgroup |  | 0.36029 | 0.30461 |  | 56 | [22 empty] | Y | 6.5
BH-049 | 8.97 |  | ROCK_D | Grade III-a | BH | 28002.1618 | 535401.1332 | 6951322.3758 | 54.8028 | 15.39 | RJbw | Geotechnical Report B | [143 empty] | Y | Rjbw-Woogaroo Subgroup | 0.42817 |  | 0.40498 |  | 56 | [22 empty] | Y | 6.5
BH-049 | 9.95 |  | ROCK_D | Grade II-a | BH | 28002.1618 | 535401.1332 | 6951322.3758 | 53.3059 | 15.39 | RJbw | Geotechnical Report B | [143 empty] | Y | Rjbw-Woogaroo Subgroup |  | 1.0276 | 0.86911 |  | 97 | [22 empty] | Y | 6.5
BH-049 | 9.98 |  | ROCK_D | Grade II-a | BH | 28002.1618 | 535401.1332 | 6951322.3758 | 41.6793 | 15.39 | RJbw | Geotechnical Report B | [143 empty] | Y | Rjbw-Woogaroo Subgroup | 1.5931 |  | 1.6256 |  | 97 | [22 empty] | Y | 6.5
BH-049 | 10.4 |  | ROCK_D | Grade II-a | BH | 28002.1618 | 535401.1332 | 6951322.3758 | 58.7607 | 15.39 | RJbw | Geotechnical Report B | [150 empty] | Y | Rjbw-Woogaroo Subgroup | 39.7948 | 0.96631 | 1.7503 |  | 100 | 97 | M | H | MW | SANDSTONE | grey brown, dark brown and orange | [9 empty] | Y | 6.5
BH-049 | 11.2 |  | ROCK_D | Grade II-a | BH | 28002.1618 | 535401.1332 | 6951322.3758 | 58.8702 | 15.39 | RJbw | Geotechnical Report B | [143 empty] | Y | Rjbw-Woogaroo Subgroup |  | 3.0592 | 2.8952 |  | 95 | [22 empty] | Y | 6.5
BH-049 | 11.23 |  | ROCK_D | Grade II-a | BH | 28002.1618 | 535401.1332 | 6951322.3758 | 56.2867 | 15.39 | RJbw | Geotechnical Report B | [143 empty] | Y | Rjbw-Woogaroo Subgroup | 2.953 |  | 2.7541 |  | 95 | [22 empty] | Y | 6.5
BH-049 | 11.88 |  | ROCK_D | Grade II-a | BH | 28002.1618 | 535401.1332 | 6951322.3758 | 40.823 | 15.39 | RJbw | Geotechnical Report B | [143 empty] | Y | Rjbw-Woogaroo Subgroup |  | 1.4576 | 1.488 |  | 95 | [22 empty] | Y | 6.5
BH-049 | 11.92 |  | ROCK_D | Grade II-a | BH | 28002.1618 | 535401.1332 | 6951322.3758 | 41.828 | 15.39 | RJbw | Geotechnical Report B | [143 empty] | Y | Rjbw-Woogaroo Subgroup | 2.0429 |  | 1.8986 |  | 95 | [22 empty] | Y | 6.5
BH-049 | 12.9 |  | ROCK_D | Grade II-a | BH | 28002.1618 | 535401.1332 | 6951322.3758 | 45.1869 | 15.39 | RJbw | Geotechnical Report B | [143 empty] | Y | Rjbw-Woogaroo Subgroup |  | 1.1506 | 1.1048 |  | 98 | [22 empty] | Y | 6.5
BH-049 | 12.93 |  | ROCK_D | Grade II-a | BH | 28002.1618 | 535401.1332 | 6951322.3758 | 43.3094 | 15.39 | RJbw | Geotechnical Report B | [143 empty] | Y | Rjbw-Woogaroo Subgroup | 1.0694 |  | 1.3597 |  | 98 | [22 empty] | Y | 6.5
BH-049 | 13.1 |  | ROCK_D | Grade II-a | BH | 28002.1618 | 535401.1332 | 6951322.3758 | 48.6592 | 15.39 | RJbw | Geotechnical Report B | [150 empty] | Y | Rjbw-Woogaroo Subgroup | 20.4627 | 1.0698 | 1.1207 |  | 100 | 98 | W | H | SW | SANDSTONE | pale grey and grey speckled black | [9 empty] | Y | 6.5
BH-049 | 14 |  | ROCK_D | Grade II-a | BH | 28002.1618 | 535401.1332 | 6951322.3758 | 59.1349 | 15.39 | RJbw | Geotechnical Report B | [143 empty] | Y | Rjbw-Woogaroo Subgroup |  | 1.3182 | 1.4448 |  | 100 | [22 empty] | Y | 6.5
BH-049 | 14.03 |  | ROCK_D | Grade II-a | BH | 28002.1618 | 535401.1332 | 6951322.3758 | 50.1237 | 15.39 | RJbw | Geotechnical Report B | [143 empty] | Y | Rjbw-Woogaroo Subgroup | 1.0488 |  | 0.9181 |  | 100 | [22 empty] | Y | 6.5
BH-049 | 14.9 |  | ROCK_D | Grade II-a | BH | 28002.1618 | 535401.1332 | 6951322.3758 | 40.9505 | 15.39 | RJbw | Geotechnical Report B | [143 empty] | Y | Rjbw-Woogaroo Subgroup | 1.5595 |  | 1.6274 |  | 100 | [22 empty] | Y | 6.5
BH-049 | 14.95 |  | ROCK_D | Grade II-a | BH | 28002.1618 | 535401.1332 | 6951322.3758 | 46.3374 | 15.39 | RJbw | Geotechnical Report B | [143 empty] | Y | Rjbw-Woogaroo Subgroup |  | 1.8733 | 1.8547 |  | 100 | [22 empty] | Y | 6.5
BH-053 | 1 | 1.45 | ROCK_A | Stiff | BH | 28002.1618 | 535421.7116 | 6951166.7378 | 39.4204 | 15.1 | RJbw | Geotechnical Report B | Cohesive | Y | 81.1361 | 22.5888 | 58.5473 | 19 | 18.5914 | [67 empty] | Y | 73 |  |  |  | 85 |  |  | 97 | [5 empty] | 100 | [9 empty] | Y | 5100 | [31 empty] | Y | 5.1291 | 266.4632 | 0.7 | 4240 | MOD | MILD | MILD | NON | 265.8364 | 159.9828 | [21 empty] | Y | SPT | RS to XW-St | 4, 6, 8 N=14 | N | 14 | 13 | 55.9149 | Cohesive
BH-053 | 1.5 |  | ROCK_A | Hard | BH | 28002.1618 | 535421.7116 | 6951166.7378 | 39.2542 | 15.1 | RJbw | Geotechnical Report B | Cohesive | [162 empty] | Y | SPT | RS to XW-H | 18, 28, 30/110mm | N |  | 44 | 248.6568 | Cohesive
BH-053 | 2 | 2.45 | ROCK_A | Hard | BH | 28002.1618 | 535421.7116 | 6951166.7378 | 44.0429 | 15.1 | RJbw | Geotechnical Report B | Cohesive | Y | 54.5336 | 26.0734 | 28.4602 | 13 | 21.0024 | [67 empty] | Y | 81 |  |  |  | 84 |  |  | 90 | 98 |  |  |  |  | 100 | [9 empty] | Y | 2688 | [63 empty] | Y | SPT | RS to XW-VSt | 6, 11, 14 N=25 | N | 25 | 24 | 107.2554 | Cohesive
BH-053 | 2.5 |  | ROCK_A | Hard | BH | 28002.1618 | 535421.7116 | 6951166.7378 | 44.0407 | 15.1 | RJbw | Geotechnical Report B | Cohesive | [162 empty] | Y | SPT | RS to XW-H | 5, 13, 18 N=31 | N | 31 | 29 | 119.8664 | Cohesive
BH-053 | 3 |  | ROCK_A | Hard | BH | 28002.1618 | 535421.7116 | 6951166.7378 | 54.271 | 15.1 | RJbw | Geotechnical Report B | Cohesive | [162 empty] | Y | SPT | RS to XW-H | 7, 15, 22 N=37 | N | 37 | 35 | 144.1172 | Cohesive
BH-053 | 4 |  | ROCK_A | Hard | BH | 28002.1618 | 535421.7116 | 6951166.7378 | 58.0252 | 15.1 | RJbw | Geotechnical Report B | Cohesive | [162 empty] | Y | SPT | RS to XW-H | 11, 22, 30/140mm | N |  | 55 | 200.8465 | Cohesive
BH-053 | 5 |  | ROCK_A | Hard | BH | 28002.1618 | 535421.7116 | 6951166.7378 | 45.9526 | 15.1 | RJbw | Geotechnical Report B | Cohesive | [162 empty] | Y | SPT | RS to XW-H | 7, 14, 30/130mm | N |  | 44 | 205.6541 | Cohesive
BH-053 | 6.92 |  | ROCK_D | Grade IV-a | BH | 28002.1618 | 535421.7116 | 6951166.7378 | 47.1062 | 15.1 | RJbw | Geotechnical Report B | [143 empty] | Y | Rjbw-Woogaroo Subgroup |  | 0.11547 | 0.14898 |  | 84
BH-053 | 6.95 |  | ROCK_D | Grade IV-a | BH | 28002.1618 | 535421.7116 | 6951166.7378 | 55.4243 | 15.1 | RJbw | Geotechnical Report B | [143 empty] | Y | Rjbw-Woogaroo Subgroup | 0.18451 |  | 0.18528 |  | 84
BH-053 | 7.93 |  | ROCK_D | Grade IV-a | BH | 28002.1618 | 535421.7116 | 6951166.7378 | 43.8913 | 15.1 | RJbw | Geotechnical Report B | [143 empty] | Y | Rjbw-Woogaroo Subgroup |  | 0.25071 | 0.20116 |  | 100
BH-053 | 7.96 |  | ROCK_D | Grade IV-a | BH | 28002.1618 | 535421.7116 | 6951166.7378 | 41.6561 | 15.1 | RJbw | Geotechnical Report B | [143 empty] | Y | Rjbw-Woogaroo Subgroup | 0.14506 |  | 0.15661 |  | 100
BH-053 | 8.9 |  | ROCK_D | Grade IV-a | BH | 28002.1618 | 535421.7116 | 6951166.7378 | 55.5903 | 15.1 | RJbw | Geotechnical Report B | [143 empty] | Y | Rjbw-Woogaroo Subgroup |  | 0.17742 | 0.166 |  | 100
BH-053 | 8.93 |  | ROCK_D | Grade IV-a | BH | 28002.1618 | 535421.7116 | 6951166.7378 | 39.4585 | 15.1 | RJbw | Geotechnical Report B | [143 empty] | Y | Rjbw-Woogaroo Subgroup | 0.20087 |  | 0.21872 |  | 100
BH-053 | 9.3 |  | ROCK_D | Grade III-a | BH | 28002.1618 | 535421.7116 | 6951166.7378 | 50.9225 | 15.1 | RJbw | Geotechnical Report B | [150 empty] | Y | Rjbw-Woogaroo Subgroup | 11.6567 | 0.17143 | 0.18709 |  | 100 | 94 | M | L-M | MW | SANDSTONE | grey, dark grey, and orange brown
BH-053 | 9.5 |  | ROCK_D | Grade III-a | BH | 28002.1618 | 535421.7116 | 6951166.7378 | 49.7683 | 15.1 | RJbw | Geotechnical Report B | [143 empty] | Y | Rjbw-Woogaroo Subgroup |  | 0.42075 | 0.44281 |  | 94
BH-053 | 9.53 |  | ROCK_D | Grade III-a | BH | 28002.1618 | 535421.7116 | 6951166.7378 | 45.4469 | 15.1 | RJbw | Geotechnical Report B | [143 empty] | Y | Rjbw-Woogaroo Subgroup | 0.94993 |  | 1.2187 |  | 94
BH-053 | 10.75 |  | ROCK_D | Grade III-a | BH | 28002.1618 | 535421.7116 | 6951166.7378 | 44.8323 | 15.1 | RJbw | Geotechnical Report B | [143 empty] | Y | Rjbw-Woogaroo Subgroup |  | 0.13266 | 0.13654 |  | 93
BH-053 | 10.78 |  | ROCK_D | Grade III-a | BH | 28002.1618 | 535421.7116 | 6951166.7378 | 53.9656 | 15.1 | RJbw | Geotechnical Report B | [143 empty] | Y | Rjbw-Woogaroo Subgroup | 0.41192 |  | 0.41189 |  | 93
BH-053 | 11.8 |  | ROCK_D | Grade II-a | BH | 28002.1618 | 535421.7116 | 6951166.7378 | 40.257 | 15.1 | RJbw | Geotechnical Report B | [143 empty] | Y | Rjbw-Woogaroo Subgroup |  | 1.6064 | 1.227 |  | 93
BH-053 | 11.83 |  | ROCK_D | Grade II-a | BH | 28002.1618 | 535421.7116 | 6951166.7378 | 43.2642 | 15.1 | RJbw | Geotechnical Report B | [143 empty] | Y | Rjbw-Woogaroo Subgroup | 1.7091 |  | 1.8167 |  | 93
BH-053 | 12.95 |  | ROCK_D | Grade II-a | BH | 28002.1618 | 535421.7116 | 6951166.7378 | 53.1775 | 15.1 | RJbw | Geotechnical Report B | [143 empty] | Y | Rjbw-Woogaroo Subgroup |  | 1.8157 | 1.8635 |  | 100
BH-053 | 12.98 |  | ROCK_D | Grade II-a | BH | 28002.1618 | 535421.7116 | 6951166.7378 | 49.4949 | 15.1 | RJbw | Geotechnical Report B | [143 empty] | Y | Rjbw-Woogaroo Subgroup | 1.5366 |  | 1.5795 |  | 100
BH-053 | 13.1 |  | ROCK_D | Grade II-a | BH | 28002.1618 | 535421.7116 | 6951166.7378 | 41.0882 | 15.1 | RJbw | Geotechnical Report B | [150 empty] | Y | Rjbw-Woogaroo Subgroup | 31.0142 | 1.8821 | 1.6026 |  | 100 | 100 | W | H | SW | SANDSTONE | pale grey and grey speckled dark grey
BH-053 | 13.32 |  | ROCK_D | Grade II-a | BH | 28002.1618 | 535421.7116 | 6951166.7378 | 56.1712 | 15.1 | RJbw | Geotechnical Report B | [143 empty] | Y | Rjbw-Woogaroo Subgroup | 0.37034 |  | 0.43714 |  | 100
BH-053 | 13.35 |  | ROCK_D | Grade II-a | BH | 28002.1618 | 535421.7116 | 6951166.7378 | 46.3974 | 15.1 | RJbw | Geotechnical Report B | [143 empty] | Y | Rjbw-Woogaroo Subgroup |  | 0.83578 | 0.74731 |  | 100
BH-053 | 13.9 |  | ROCK_D | Grade II-a | BH | 28002.1618 | 535421.7116 | 6951166.7378 | 55.0858 | 15.1 | RJbw | Geotechnical Report B | [143 empty] | Y | Rjbw-Woogaroo Subgroup |  | 1.6077 | 1.4327 |  | 100
BH-053 | 13.93 |  | ROCK_D | Grade II-a | BH | 28002.1618 | 535421.7116 | 6951166.7378 | 54.2827 | 15.1 | RJbw | Geotechnical Report B | [143 empty] | Y | Rjbw-Woogaroo Subgroup | 1.779 |  | 1.5078 |  | 100
BH-053 | 14.95 |  | ROCK_D | Grade II-a | BH | 28002.1618 | 535421.7116 | 6951166.7378 | 51.017 | 15.1 | RJbw | Geotechnical Report B | [143 empty] | Y | Rjbw-Woogaroo Subgroup |  | 2.1665 | 2.0856 |  | 100
BH-053 | 14.98 |  | ROCK_D | Grade II-a | BH | 28002.1618 | 535421.7116 | 6951166.7378 | 48.4181 | 15.1 | RJbw | Geotechnical Report B | [143 empty] | Y | Rjbw-Woogaroo Subgroup | 1.9132 |  | 2.067 |  | 100
BH-075 | 0.5 | 0.8 | ROCK_A | Very Stiff | BH | 29982.1618 | 536681.2162 | 6950744.7672 | 49.8916 | 17.25 | Rin | Geotechnical Report B | Cohesive | [130 empty] | Y | 4.5765 | 71.1906 | 0.3 | 13000 | MOD | MILD | NON | NON | 35.0917 | 19.735
BH-075 | 1 |  | ROCK_A | Very Stiff | BH | 29982.1618 | 536681.2162 | 6950744.7672 | 33.1999 | 17.25 | Rin | Geotechnical Report B | Cohesive | [162 empty] | Y | SPT | RS to XW-VSt | 5, 9, 11 N=20 | N | 20 | 21 | 94.4589 | Cohesive
BH-075 | 2 | 2.45 | ROCK_A | Very Stiff | BH | 29982.1618 | 536681.2162 | 6950744.7672 | 44.8037 | 17.25 | Rin | Geotechnical Report B | Cohesive | Y | 85.8766 | 26.6379 | 59.2387 | 20.5 | 21.3689 | [67 empty] | Y | 86 |  |  |  | 94 |  |  | 99 | [5 empty] | 100 | [9 empty] | Y | 5264 | [63 empty] | Y | SPT | RS to XW-VSt | 5, 9, 10 N=19 | N | 19 | 20 | 76.7104 | Cohesive
BH-075 | 3 |  | ROCK_A | Hard | BH | 29982.1618 | 536681.2162 | 6950744.7672 | 34.1244 | 17.25 | Rin | Geotechnical Report B | Cohesive | [162 empty] | Y | SPT | RS to XW-H | 9, 20, 28 N=48 | N | 48 | 49 | 191.3031 | Cohesive
BH-075 | 4 |  | ROCK_A | Very Stiff | BH | 29982.1618 | 536681.2162 | 6950744.7672 | 37.0659 | 17.25 | Rin | Geotechnical Report B | Cohesive | [162 empty] | Y | SPT | RS to XW-VSt | 5, 10, 14 N=24 | N | 24 | 26 | 116.5769 | Cohesive
BH-075 | 5 | 5.45 | ROCK_A | Very Stiff | BH | 29982.1618 | 536681.2162 | 6950744.7672 | 36.4746 | 17.25 | Rin | Geotechnical Report B | Cohesive | Y | 35.915 | 30.7087 | 5.2063 | 5 | 40.456 | [67 empty] | Y | 70 |  |  |  | 84 |  |  | 96 | [5 empty] | 100 | [9 empty] | Y | 840 | [63 empty] | Y | SPT | RS to XW-St | 4, 5, 10 N=15 | N | 15 | 15 | 70.9639 | Cohesive
BH-075 | 6 |  | ROCK_A | Hard | BH | 29982.1618 | 536681.2162 | 6950744.7672 | 49.2413 | 17.25 | Rin | Geotechnical Report B | Cohesive | [162 empty] | Y | SPT | RS to XW-H | 6, 16, 30 N=46 | N | 46 | 53 | 202.9836 | Cohesive
BH-075 | 7.57 |  | ROCK_B | Grade IV-a | BH | 29982.1618 | 536681.2162 | 6950744.7672 | 49.6477 | 17.25 | Rin | Geotechnical Report B | [143 empty] | Y | Rin-Tingalpa Formation |  | 0.094237 | 0.11444 |  | 53
BH-075 | 7.77 |  | ROCK_B | Grade IV-a | BH | 29982.1618 | 536681.2162 | 6950744.7672 | 33.9609 | 17.25 | Rin | Geotechnical Report B | [143 empty] | Y | Rin-Tingalpa Formation | 0.18018 |  | 0.19206 |  | 53
BH-075 | 8.81 |  | ROCK_B | Grade IV-a | BH | 29982.1618 | 536681.2162 | 6950744.7672 | 30.7413 | 17.25 | Rin | Geotechnical Report B | [143 empty] | Y | Rin-Tingalpa Formation |  | 0.25329 | 0.25994 |  | 76
BH-075 | 8.83 |  | ROCK_B | Grade IV-a | BH | 29982.1618 | 536681.2162 | 6950744.7672 | 44.7008 | 17.25 | Rin | Geotechnical Report B | [143 empty] | Y | Rin-Tingalpa Formation | 0.0097326 |  | 0.0097067 |  | 76
BH-075 | 9.8 |  | ROCK_B | Grade V-a | BH | 29982.1618 | 536681.2162 | 6950744.7672 | 38.6604 | 17.25 | Rin | Geotechnical Report B | [143 empty] | Y | Rin-Tingalpa Formation |  | 0.020687 | 0.019813 |  | 76
BH-075 | 9.83 |  | ROCK_B | Grade V-a | BH | 29982.1618 | 536681.2162 | 6950744.7672 | 32.0774 | 17.25 | Rin | Geotechnical Report B | [143 empty] | Y | Rin-Tingalpa Formation | 0.14254 |  | 0.14864 |  | 76
BH-075 | 10.1 |  | ROCK_B | Grade V-b | BH | 29982.1618 | 536681.2162 | 6950744.7672 | 43.9757 | 17.25 | Rin | Geotechnical Report B | [143 empty] | Y | Rin-Tingalpa Formation |  | 0.26633 | 0.29293 |  | 25
BH-075 | 10.13 |  | ROCK_B | Grade V-b | BH | 29982.1618 | 536681.2162 | 6950744.7672 | 41.2027 | 17.25 | Rin | Geotechnical Report B | [143 empty] | Y | Rin-Tingalpa Formation | 0.35117 |  | 0.27671 |  | 25
BH-075 | 11.32 |  | ROCK_B | Grade V-b | BH | 29982.1618 | 536681.2162 | 6950744.7672 | 49.911 | 17.25 | Rin | Geotechnical Report B | [143 empty] | Y | Rin-Tingalpa Formation |  | 0.213 | 0.21649 |  | 25
BH-075 | 11.38 |  | ROCK_B | Grade V-b | BH | 29982.1618 | 536681.2162 | 6950744.7672 | 34.8488 | 17.25 | Rin | Geotechnical Report B | [143 empty] | Y | Rin-Tingalpa Formation | 0.18371 |  | 0.18727 |  | 25
BH-075 | 12.35 |  | ROCK_B | Grade II-a | BH | 29982.1618 | 536681.2162 | 6950744.7672 | 38.3802 | 17.25 | Rin | Geotechnical Report B | [143 empty] | Y | Rin-Tingalpa Formation |  | 1.4 | 1.3437 |  | 58
BH-075 | 12.4 |  | ROCK_B | Grade II-a | BH | 29982.1618 | 536681.2162 | 6950744.7672 | 41.1515 | 17.25 | Rin | Geotechnical Report B | [143 empty] | Y | Rin-Tingalpa Formation | 1.8524 |  | 1.8838 |  | 58
BH-075 | 13.16 |  | ROCK_B | Grade III-a | BH | 29982.1618 | 536681.2162 | 6950744.7672 | 46.1346 | 17.25 | Rin | Geotechnical Report B | [143 empty] | Y | Rin-Tingalpa Formation |  | 0.41102 | 0.44548 |  | 97
BH-075 | 13.18 |  | ROCK_B | Grade III-a | BH | 29982.1618 | 536681.2162 | 6950744.7672 | 41.2774 | 17.25 | Rin | Geotechnical Report B | [143 empty] | Y | Rin-Tingalpa Formation | 0.80216 |  | 0.64474 |  | 97
BH-075 | 14.12 |  | ROCK_B | Grade III-a | BH | 29982.1618 | 536681.2162 | 6950744.7672 | 42.5586 | 17.25 | Rin | Geotechnical Report B | [143 empty] | Y | Rin-Tingalpa Formation |  | 0.29309 | 0.24828 |  | 97
BH-075 | 14.2 |  | ROCK_B | Grade III-a | BH | 29982.1618 | 536681.2162 | 6950744.7672 | 34.8236 | 17.25 | Rin | Geotechnical Report B | [143 empty] | Y | Rin-Tingalpa Formation | 0.42222 |  | 0.5322 |  | 97
BH-075 | 15.3 |  | ROCK_B | Grade III-a | BH | 29982.1618 | 536681.2162 | 6950744.7672 | 47.239 | 17.25 | Rin | Geotechnical Report B | [143 empty] | Y | Rin-Tingalpa Formation |  | 0.27485 | 0.26678 |  | 78
BH-075 | 15.32 |  | ROCK_B | Grade III-a | BH | 29982.1618 | 536681.2162 | 6950744.7672 | 38.8732 | 17.25 | Rin | Geotechnical Report B | [143 empty] | Y | Rin-Tingalpa Formation | 4.0144 |  | 4.8694 |  | 78
BH-075 | 16 |  | ROCK_B | Grade II-a | BH | 29982.1618 | 536681.2162 | 6950744.7672 | 33.1198 | 17.25 | Rin | Geotechnical Report B | [143 empty] | Y | Rin-Tingalpa Formation |  | 0.6396 | 0.748 |  | 100
BH-075 | 16.03 |  | ROCK_B | Grade II-a | BH | 29982.1618 | 536681.2162 | 6950744.7672 | 43.5844 | 17.25 | Rin | Geotechnical Report B | [143 empty] | Y | Rin-Tingalpa Formation | 0.69968 |  | 0.8096 |  | 100
BH-075 | 16.34 |  | ROCK_B | Grade II-a | BH | 29982.1618 | 536681.2162 | 6950744.7672 | 34.6224 | 17.25 | Rin | Geotechnical Report B | [150 empty] | Y | Rin-Tingalpa Formation | 51.9587 | 1.3579 | 3.9382 |  | 100 | 100 | W | H-VH | SW | SILTSTONE | grey and dark grey
BH-075 | 17.17 |  | ROCK_B | Grade II-a | BH | 29982.1618 | 536681.2162 | 6950744.7672 | 32.2519 | 17.25 | Rin | Geotechnical Report B | [143 empty] | Y | Rin-Tingalpa Formation |  | 1.1793 | 1.0676 |  | 100
BH-075 | 17.2 |  | ROCK_B | Grade II-a | BH | 29982.1618 | 536681.2162 | 6950744.7672 | 47.5404 | 17.25 | Rin | Geotechnical Report B | [143 empty] | Y | Rin-Tingalpa Formation | 3.1595 |  | 4.1158 |  | 100
BH-007 | 1 | 1.45 | FILL_GEN | Medium Dense | BH | 32102.1618 | 538712.1727 | 6949612.5014 | 11.0141 | 17.8 | DCf | Geotechnical Report B | Granular | Y | 47.7074 | 22.6589 | 25.0485 | 11 | 12.656 | [67 empty] | Y | 33 |  |  |  | 46 |  |  | 68 | 78 | 83 | 88 | 95 |  | 100 | [9 empty] | Y | 1104 | [31 empty] | Y | 6.8542 | 57.6407 | 0.3 | 16700 | MILD | NON | NON | NON | 26.7646 | 9.4389 | [21 empty] | Y | SPT | Fill-MD | 5, 5, 14 N=19 | N | 19 | 20 | 86.7648 | Granular
BH-007 | 2 | 2.25 | ROCK_A | Very Dense | BH | 32102.1618 | 538712.1727 | 6949612.5014 | 16.7966 | 17.8 | DCf | Geotechnical Report B | Granular | Y | 41.275 | 20.668 | 20.6069 | 10 | 10.061 | [67 empty] | Y | 22 |  |  |  | 32 |  |  | 52 | 69 | 75 | 84 | 93 |  | 100 | [9 empty] | Y | 704 | [63 empty] | Y | SPT | RS to XW-VD | 6, 30/100mm hb | Y |  | 51 | 212.3089 | Granular
BH-007 | 4.14 |  | SOIL_A | Grade V-b | BH | 32102.1618 | 538712.1727 | 6949612.5014 | 7.6226 | 17.8 | DCf | Geotechnical Report B | [143 empty] | Y | Dcf-Neranleigh-Fernvale beds | 0.071787 |  | 0.071735 |  | 0
BH-007 | 4.9 |  | SOIL_A | Grade IV-b | BH | 32102.1618 | 538712.1727 | 6949612.5014 | 17.5503 | 17.8 | DCf | Geotechnical Report B | [143 empty] | Y | Dcf-Neranleigh-Fernvale beds |  | 0.52627 | 0.70067 |  | 0
BH-007 | 5.7 |  | SOIL_A | Grade IV-b | BH | 32102.1618 | 538712.1727 | 6949612.5014 | 4.0496 | 17.8 | DCf | Geotechnical Report B | [143 empty] | Y | Dcf-Neranleigh-Fernvale beds |  | 0.55936 | 0.59543 |  | 0
BH-007 | 5.77 |  | ROCK_A | Very Dense | BH | 32102.1618 | 538712.1727 | 6949612.5014 | 8.9304 | 17.8 | DCf | Geotechnical Report B | Granular | [142 empty] | Y | Dcf-Neranleigh-Fernvale beds | 0.4773 |  | 0.47656 |  | 0
BH-007 | 7.14 |  | SOIL_A | Grade IV-b | BH | 32102.1618 | 538712.1727 | 6949612.5014 | 21.3721 | 17.8 | DCf | Geotechnical Report B | [143 empty] | Y | Dcf-Neranleigh-Fernvale beds |  | 0.85182 | 0.6588 |  | 51
BH-007 | 7.2 |  | SOIL_A | Grade IV-b | BH | 32102.1618 | 538712.1727 | 6949612.5014 | 17.6907 | 17.8 | DCf | Geotechnical Report B | [143 empty] | Y | Dcf-Neranleigh-Fernvale beds | 1.0068 |  | 0.83402 |  | 51
BH-007 | 8.13 |  | SOIL_A | Grade IV-b | BH | 32102.1618 | 538712.1727 | 6949612.5014 | 11.756 | 17.8 | DCf | Geotechnical Report B | [143 empty] | Y | Dcf-Neranleigh-Fernvale beds |  | 0.82588 | 0.7562 |  | 51
BH-007 | 8.18 |  | SOIL_A | Grade IV-b | BH | 32102.1618 | 538712.1727 | 6949612.5014 | 8.6064 | 17.8 | DCf | Geotechnical Report B | [143 empty] | Y | Dcf-Neranleigh-Fernvale beds | 0.44487 |  | 0.36961 |  | 51
BH-007 | 9.24 |  | SOIL_A | Grade IV-b | BH | 32102.1618 | 538712.1727 | 6949612.5014 | 19.2536 | 17.8 | DCf | Geotechnical Report B | [143 empty] | Y | Dcf-Neranleigh-Fernvale beds |  | 0.88821 | 0.90024 |  | 13
BH-007 | 9.36 |  | SOIL_A | Grade IV-b | BH | 32102.1618 | 538712.1727 | 6949612.5014 | 12.7078 | 17.8 | DCf | Geotechnical Report B | [143 empty] | Y | Dcf-Neranleigh-Fernvale beds | 0.10599 |  | 0.098878 |  | 13
BH-007 | 10.08 |  | SOIL_A | Grade IV-b | BH | 32102.1618 | 538712.1727 | 6949612.5014 | 16.9794 | 17.8 | DCf | Geotechnical Report B | [143 empty] | Y | Dcf-Neranleigh-Fernvale beds | 0.50719 |  | 0.42139 |  | 27
BH-007 | 10.2 |  | SOIL_A | Grade IV-b | BH | 32102.1618 | 538712.1727 | 6949612.5014 | 16.893 | 17.8 | DCf | Geotechnical Report B | [143 empty] | Y | Dcf-Neranleigh-Fernvale beds |  | 0.21309 | 0.21278 |  | 27
BH-007 | 11.37 |  | SOIL_A | Grade III-a | BH | 32102.1618 | 538712.1727 | 6949612.5014 | 2.1698 | 17.8 | DCf | Geotechnical Report B | [143 empty] | Y | Dcf-Neranleigh-Fernvale beds |  | 0.38291 | 0.34117 |  | 86
BH-007 | 11.45 |  | SOIL_A | Grade III-a | BH | 32102.1618 | 538712.1727 | 6949612.5014 | 4.336 | 17.8 | DCf | Geotechnical Report B | [143 empty] | Y | Dcf-Neranleigh-Fernvale beds | 1.2199 |  | 0.95583 |  | 86
BH-007 | 12.4 |  | SOIL_A | Grade III-a | BH | 32102.1618 | 538712.1727 | 6949612.5014 | 15.0035 | 17.8 | DCf | Geotechnical Report B | [143 empty] | Y | Dcf-Neranleigh-Fernvale beds | 0.42178 |  | 0.44575 |  | 86
BH-007 | 12.5 |  | SOIL_A | Grade III-a | BH | 32102.1618 | 538712.1727 | 6949612.5014 | 5.0433 | 17.8 | DCf | Geotechnical Report B | [143 empty] | Y | Dcf-Neranleigh-Fernvale beds |  | 0.80037 | 0.70446 |  | 86
BH-007 | 12.7 |  | SOIL_A | Grade III-a | BH | 32102.1618 | 538712.1727 | 6949612.5014 | 6.9208 | 17.8 | DCf | Geotechnical Report B | [150 empty] | Y | Dcf-Neranleigh-Fernvale beds | 7.7853 | 0.70837 | 0.42653 | No Remark | 100 | 86 | M | M | MW | METAGREYWACKE | pale green grey, green grey and blue
BH-007 | 13.67 |  | SOIL_A | Grade III-a | BH | 32102.1618 | 538712.1727 | 6949612.5014 | 20.7436 | 17.8 | DCf | Geotechnical Report B | [143 empty] | Y | Dcf-Neranleigh-Fernvale beds |  | 1.5811 | 1.5766 |  | 60
BH-007 | 13.7 |  | SOIL_A | Grade III-a | BH | 32102.1618 | 538712.1727 | 6949612.5014 | 13.0145 | 17.8 | DCf | Geotechnical Report B | [143 empty] | Y | Dcf-Neranleigh-Fernvale beds | 0.26686 |  | 0.26658 |  | 60
BH-007 | 14.65 |  | SOIL_A | Grade IV-a | BH | 32102.1618 | 538712.1727 | 6949612.5014 | 16.8255 | 17.8 | DCf | Geotechnical Report B | [143 empty] | Y | Dcf-Neranleigh-Fernvale beds |  | 0.51984 | 0.52469 |  | 60
BH-007 | 14.73 |  | SOIL_A | Grade IV-a | BH | 32102.1618 | 538712.1727 | 6949612.5014 | 12.9705 | 17.8 | DCf | Geotechnical Report B | [143 empty] | Y | Dcf-Neranleigh-Fernvale beds | 0.22824 |  | 0.20798 |  | 60
BH-007 | 15.6 |  | SOIL_A | Grade III-a | BH | 32102.1618 | 538712.1727 | 6949612.5014 | 12.8612 | 17.8 | DCf | Geotechnical Report B | [143 empty] | Y | Dcf-Neranleigh-Fernvale beds |  | 0.42547 | 0.43795 |  | 85
BH-007 | 15.75 |  | SOIL_A | Grade III-a | BH | 32102.1618 | 538712.1727 | 6949612.5014 | 3.6939 | 17.8 | DCf | Geotechnical Report B | [143 empty] | Y | Dcf-Neranleigh-Fernvale beds | 0.88105 |  | 0.89814 |  | 85
BH-007 | 16.6 |  | SOIL_A | Grade II-a | BH | 32102.1618 | 538712.1727 | 6949612.5014 | 8.6842 | 17.8 | DCf | Geotechnical Report B | [143 empty] | Y | Dcf-Neranleigh-Fernvale beds |  | 5.9269 | 5.9281 |  | 92
BH-007 | 16.63 |  | SOIL_A | Grade II-a | BH | 32102.1618 | 538712.1727 | 6949612.5014 | 7.4595 | 17.8 | DCf | Geotechnical Report B | [143 empty] | Y | Dcf-Neranleigh-Fernvale beds | 3.5643 |  | 3.8709 |  | 92
BH-007 | 17.63 |  | SOIL_A | Grade III-a | BH | 32102.1618 | 538712.1727 | 6949612.5014 | 9.6255 | 17.8 | DCf | Geotechnical Report B | [143 empty] | Y | Dcf-Neranleigh-Fernvale beds |  | 0.70956 | 0.7154 |  | 92
BH-007 | 17.65 |  | SOIL_A | Grade III-a | BH | 32102.1618 | 538712.1727 | 6949612.5014 | 17.7778 | 17.8 | DCf | Geotechnical Report B | [143 empty] | Y | Dcf-Neranleigh-Fernvale beds | 1.2934 |  | 1.2477 |  | 92
BH-010 | 1 |  | ALLUVIUM_GEN | Firm | BH | 32922.1618 | 539418.432 | 6949260.1289 | 2.1468 | 22.5 | Qa | Geotechnical Report B | Cohesive | [162 empty] | Y | SPT | Alluvium-F | 1, 3, 3 N=6 | N | 6 | 7 | 26.8583 | Cohesive
BH-010 | 2 |  | ALLUVIUM_GEN | Firm | BH | 32922.1618 | 539418.432 | 6949260.1289 | 3.7421 | 22.5 | Qa | Geotechnical Report B | Cohesive | [162 empty] | Y | SPT | Alluvium-F | 2, 3, 3 N=6 | N | 6 | 6 | 27.054 | Cohesive
BH-010 | 3 |  | ALLUVIUM_GEN | Soft | BH | 32922.1618 | 539418.432 | 6949260.1289 | 2.6558 | 22.5 | Qa | Geotechnical Report B | Cohesive | [162 empty] | Y | SPT | Alluvium-S | 1, 1, 2 N=3 | N | 3 | 3 | 13.0433 | Cohesive
BH-010 | 4 | 4.45 | ALLUVIUM_GEN | Very Soft | BH | 32922.1618 | 539418.432 | 6949260.1289 | -3.4237 | 22.5 | Qa | Geotechnical Report B | Cohesive | Y | 42.0622 | 17.1439 | 24.9183 | 16.5 | 26.9539 | [67 empty] | Y | 87 |  |  |  | 99 |  |  | 100 | [15 empty] | Y | 2970 | [63 empty] | Y | SPT | Alluvium-VS | , 1 N=1 | N | 1 | 1 | 5.0489 | Cohesive
BH-010 | 5 |  | ALLUVIUM_GEN | Firm | BH | 32922.1618 | 539418.432 | 6949260.1289 | 3.5296 | 22.5 | Qa | Geotechnical Report B | Cohesive | [162 empty] | Y | SPT | Alluvium-F | 1, 2, 4 N=6 | N | 6 | 5 | 23.0801 | Cohesive
BH-010 | 6 |  | ALLUVIUM_GEN | Medium Dense | BH | 32922.1618 | 539418.432 | 6949260.1289 | -1.3797 | 22.5 | Qa | Geotechnical Report B | Granular | [162 empty] | Y | SPT | Alluvium-MD | 3, 5, 6 N=11 | N | 11 | 13 | 53.6902 | Granular
BH-010 | 7.5 |  | ALLUVIUM_GEN | Medium Dense | BH | 32922.1618 | 539418.432 | 6949260.1289 | -1.5574 | 22.5 | Qa | Geotechnical Report B | Granular | [162 empty] | Y | SPT | Alluvium-MD | 2, 3, 8 N=11 | N | 11 | 12 | 43.9221 | Granular
BH-010 | 9 | 9.45 | ALLUVIUM_GEN | Medium Dense | BH | 32922.1618 | 539418.432 | 6949260.1289 | -3.4112 | 22.5 | Qa | Geotechnical Report B | Granular | [73 empty] | Y | 8 |  |  |  | 15 |  |  | 80 | 99 |  |  |  |  | 100 | [74 empty] | Y | SPT | Alluvium-MD | 3, 5, 6 N=11 | N | 11 | 13 | 53.9186 | Granular
BH-010 | 10.5 |  | ALLUVIUM_GEN | Loose | BH | 32922.1618 | 539418.432 | 6949260.1289 | 1.8415 | 22.5 | Qa | Geotechnical Report B | Granular | [162 empty] | Y | SPT | Alluvium-L | 2, 4, 3 N=7 | N | 7 | 7 | 32.5954 | Granular
BH-010 | 12 |  | ALLUVIUM_GEN | Medium Dense | BH | 32922.1618 | 539418.432 | 6949260.1289 | 9.8578 | 22.5 | Qa | Geotechnical Report B | Granular | [162 empty] | Y | SPT | Alluvium-MD | 10, 10, 8 N=18 | N | 18 | 18 | 89.3417 | Granular
BH-010 | 13.5 |  | ROCK_A | Very Dense | BH | 32922.1618 | 539418.432 | 6949260.1289 | 0.23696 | 22.5 | Qa | Geotechnical Report B | Granular | [162 empty] | Y | SPT | RS to XW-VD | 30/100mm hb | Y |  | 41 | 197.8322 | Granular
BH-010 | 15 |  | ROCK_A | Very Dense | BH | 32922.1618 | 539418.432 | 6949260.1289 | 0.95511 | 22.5 | Qa | Geotechnical Report B | Granular | [162 empty] | Y | SPT | RS to XW-VD | 16/70mm hb | Y |  | 53 | 228.9812 | Granular
BH-010 | 17.17 |  | ROCK_B | Grade IV-b | BH | 32922.1618 | 539418.432 | 6949260.1289 | 7.5616 | 22.5 | Qa | Geotechnical Report B | [143 empty] | Y | Rin-Tingalpa Formation | 0.69372 |  | 0.66247 |  | 19
BH-010 | 17.2 |  | ROCK_B | Grade IV-b | BH | 32922.1618 | 539418.432 | 6949260.1289 | -1.3751 | 22.5 | Qa | Geotechnical Report B | [143 empty] | Y | Rin-Tingalpa Formation |  | 0.73982 | 0.68242 |  | 19
BH-010 | 18.2 |  | ROCK_B | Grade IV-b | BH | 32922.1618 | 539418.432 | 6949260.1289 | 12.6473 | 22.5 | Qa | Geotechnical Report B | [143 empty] | Y | Rin-Tingalpa Formation |  | 0.15034 | 0.18068 |  | 41
BH-010 | 18.23 |  | ROCK_B | Grade IV-b | BH | 32922.1618 | 539418.432 | 6949260.1289 | 5.1119 | 22.5 | Qa | Geotechnical Report B | [143 empty] | Y | Rin-Tingalpa Formation | 1.1969 |  | 1.1531 |  | 41
BH-010 | 19.02 |  | ROCK_B | Grade III-b | BH | 32922.1618 | 539418.432 | 6949260.1289 | 3.6602 | 22.5 | Qa | Geotechnical Report B | [150 empty] | Y | Rin-Tingalpa Formation | 30.8216 | 0.61495 | 0.43293 |  | 100 | 43 | C | M | SW | SILTSTONE | grey brown
BH-010 | 19.2 |  | ROCK_B | Grade III-b | BH | 32922.1618 | 539418.432 | 6949260.1289 | 5.8645 | 22.5 | Qa | Geotechnical Report B | [143 empty] | Y | Rin-Tingalpa Formation |  | 0.64807 | 0.62287 |  | 43
BH-010 | 19.23 |  | ROCK_B | Grade III-b | BH | 32922.1618 | 539418.432 | 6949260.1289 | -1.9712 | 22.5 | Qa | Geotechnical Report B | [143 empty] | Y | Rin-Tingalpa Formation | 0.34381 |  | 0.37739 |  | 43
BH-010 | 19.8 |  | ROCK_B | Grade III-b | BH | 32922.1618 | 539418.432 | 6949260.1289 | 6.9776 | 22.5 | Qa | Geotechnical Report B | [143 empty] | Y | Rin-Tingalpa Formation |  | 1.5374 | 1.9867 |  | 43
BH-010 | 19.83 |  | ROCK_B | Grade III-b | BH | 32922.1618 | 539418.432 | 6949260.1289 | 1.9701 | 22.5 | Qa | Geotechnical Report B | [143 empty] | Y | Rin-Tingalpa Formation | 1.9523 |  | 1.6702 |  | 43
BH-010 | 20.6 |  | ROCK_B | Grade IV-b | BH | 32922.1618 | 539418.432 | 6949260.1289 | 12.6519 | 22.5 | Qa | Geotechnical Report B | [143 empty] | Y | Rin-Tingalpa Formation |  | 0.26511 | 0.23814 |  | 36
BH-010 | 20.63 |  | ROCK_B | Grade IV-b | BH | 32922.1618 | 539418.432 | 6949260.1289 | -1.9148 | 22.5 | Qa | Geotechnical Report B | [143 empty] | Y | Rin-Tingalpa Formation | 0.64541 |  | 0.67405 |  | 36
BH-010 | 21.27 |  | ROCK_B | Grade III-b | BH | 32922.1618 | 539418.432 | 6949260.1289 | 4.8491 | 22.5 | Qa | Geotechnical Report B | [150 empty] | Y | Rin-Tingalpa Formation |  | 2.324 | 3.3798 |  | 100 | 36 | C | H-VH | SW | SILTSTONE | grey brown
BH-010 | 21.5 |  | ROCK_B | Grade III-b | BH | 32922.1618 | 539418.432 | 6949260.1289 | 6.6704 | 22.5 | Qa | Geotechnical Report B | [143 empty] | Y | Rin-Tingalpa Formation |  | 2.1342 | 2.1446 |  | 36
BH-010 | 21.54 |  | ROCK_B | Grade III-b | BH | 32922.1618 | 539418.432 | 6949260.1289 | -4.6242 | 22.5 | Qa | Geotechnical Report B | [143 empty] | Y | Rin-Tingalpa Formation | 3.1265 |  | 3.4776 |  | 36
BH-010 | 22.4 |  | ROCK_B | Grade IV-b | BH | 32922.1618 | 539418.432 | 6949260.1289 | 1.982 | 22.5 | Qa | Geotechnical Report B | [143 empty] | Y | Rin-Tingalpa Formation |  | 0.48301 | 0.59866 |  | 36
BH-010 | 22.42 |  | ROCK_B | Grade IV-b | BH | 32922.1618 | 539418.432 | 6949260.1289 | 9.3608 | 22.5 | Qa | Geotechnical Report B | [143 empty] | Y | Rin-Tingalpa Formation | 0.76085 |  | 0.75819 |  | 36
BH-065 | 1 | 1.45 | ALLUVIUM_GEN | Stiff | BH | 32982.1618 | 539241.1865 | 6948845.4202 | 11.88 | 24.7 | Qpa | Geotechnical Report B | Cohesive | Y | 64.9972 | 21.0395 | 43.9577 | 18.5 | 24.8973 | [67 empty] | Y | 81 |  |  |  | 98 |  |  | 100 | [5 empty] | 100 | [9 empty] | Y | 4116 | [63 empty] | Y | SPT | Alluvium-F | 2, 3, 5 N=8 | N | 8 | 8 | 36.0117 | Cohesive
BH-065 | 2 | 2.45 | ALLUVIUM_GEN | Firm | BH | 32982.1618 | 539241.1865 | 6948845.4202 | 1.7357 | 24.7 | Qpa | Geotechnical Report B | Cohesive | [130 empty] | Y | 5.3985 | 671.7382 | 22.3 | 1490 | MOD | MILD | MOD | MILD | 485.3197 | 821.7143 | [21 empty] | Y | SPT | Alluvium-F | 1, 3, 4 N=7 | N | 7 | 8 | 33.4485 | Cohesive
BH-065 | 3 |  | ALLUVIUM_GEN | Stiff | BH | 32982.1618 | 539241.1865 | 6948845.4202 | 11.4443 | 24.7 | Qpa | Geotechnical Report B | Cohesive | [162 empty] | Y | SPT | Alluvium-F | 3, 3, 5 N=8 | N | 8 | 7 | 36.3703 | Cohesive
BH-065 | 4 |  | ALLUVIUM_GEN | Stiff | BH | 32982.1618 | 539241.1865 | 6948845.4202 | 14.8275 | 24.7 | Qpa | Geotechnical Report B | Cohesive | [162 empty] | Y | SPT | Alluvium-St | 8, 8, 7 N=15 | N | 15 | 15 | 68.3249 | Cohesive
BH-065 | 5 | 5.45 | ALLUVIUM_GEN | Firm | BH | 32982.1618 | 539241.1865 | 6948845.4202 | 12.6099 | 24.7 | Qpa | Geotechnical Report B | Cohesive | Y | 20.3361 | 14.4487 | 5.8874 | 2 | 18.2202 | [67 empty] | Y | 53 |  |  |  | 98 |  |  | 100 | [15 empty] | Y | 686 | [63 empty] | Y | SPT | Alluvium-F | 8, 4, 2 N=6 | N | 6 | 6 | 26.4297 | Cohesive
BH-065 | 6 |  | ALLUVIUM_GEN | Very Stiff | BH | 32982.1618 | 539241.1865 | 6948845.4202 | -2.1747 | 24.7 | Qpa | Geotechnical Report B | Cohesive | [162 empty] | Y | SPT | Alluvium-VSt | 2, 9, 16 N=25 | N | 25 | 26 | 106.0482 | Cohesive
BH-065 | 7.5 |  | ALLUVIUM_GEN | Medium Dense | BH | 32982.1618 | 539241.1865 | 6948845.4202 | 10.267 | 24.7 | Qpa | Geotechnical Report B | Granular | [162 empty] | Y | SPT | Alluvium-MD | 10, 11, 16 N=27 | N | 27 | 28 | 120.8535 | Granular
BH-065 | 9 | 9.45 | ALLUVIUM_GEN | Stiff | BH | 32982.1618 | 539241.1865 | 6948845.4202 | 1.8658 | 24.7 | Qpa | Geotechnical Report B | Cohesive | Y | 35.6519 | 17.3137 | 18.3382 | 8 | 19.9325 | [67 empty] | Y | 64 |  |  |  | 98 |  |  | 100 |  |  | 100 |  |  | 100 | [9 empty] | Y | 1666 | [63 empty] | Y | SPT | Alluvium-St | 1, 4, 5 N=9 | N | 9 | 10 | 35.8647 | Cohesive
BH-065 | 10.5 |  | ALLUVIUM_GEN | Stiff | BH | 32982.1618 | 539241.1865 | 6948845.4202 | 15.2407 | 24.7 | Qpa | Geotechnical Report B | Cohesive | [162 empty] | Y | SPT | Alluvium-VSt | 8, 8, 8 N=16 | N | 16 | 14 | 81.9687 | Cohesive
BH-065 | 12 |  | ALLUVIUM_GEN | Very Stiff | BH | 32982.1618 | 539241.1865 | 6948845.4202 | 5.1796 | 24.7 | Qpa | Geotechnical Report B | Cohesive | [162 empty] | Y | SPT | Alluvium-VSt | 11, 14, 16 N=30 | N | 30 | 33 | 143.6836 | Cohesive
BH-065 | 13.5 |  | ROCK_A | Hard | BH | 32982.1618 | 539241.1865 | 6948845.4202 | -2.0789 | 24.7 | Qpa | Geotechnical Report B | Cohesive | [162 empty] | Y | SPT | RS to XW-H | 18/40mm hb | Y |  | 52 | 255.5415 | Cohesive
BH-065 | 15 |  | ROCK_A | Very Dense | BH | 32982.1618 | 539241.1865 | 6948845.4202 | 9.9761 | 24.7 | Qpa | Geotechnical Report B | Granular | [162 empty] | Y | SPT | RS to XW-VD | 10/40mm hb | Y |  | 58 | 206.5541 | Granular
BH-065 | 17.27 |  | ROCK_B | Grade V-b | BH | 32982.1618 | 539241.1865 | 6948845.4202 | 1.9326 | 24.7 | Qpa | Geotechnical Report B | [143 empty] | Y | Rin-Tingalpa Formation | 0.29178 |  | 0.34549 |  | 0
BH-065 | 17.3 |  | ROCK_B | Grade V-b | BH | 32982.1618 | 539241.1865 | 6948845.4202 | 15.414 | 24.7 | Qpa | Geotechnical Report B | [143 empty] | Y | Rin-Tingalpa Formation |  | 0.11409 | 0.13051 |  | 0
BH-065 | 18.35 |  | ROCK_B | Grade IV-b | BH | 32982.1618 | 539241.1865 | 6948845.4202 | 15.0681 | 24.7 | Qpa | Geotechnical Report B | [143 empty] | Y | Rin-Tingalpa Formation |  | 0.33932 | 0.28967 |  | 0
BH-065 | 18.38 |  | ROCK_B | Grade IV-b | BH | 32982.1618 | 539241.1865 | 6948845.4202 | 8.5951 | 24.7 | Qpa | Geotechnical Report B | [143 empty] | Y | Rin-Tingalpa Formation | 0.36255 |  | 0.3948 |  | 0
BH-065 | 19.6 |  | ROCK_B | Grade V-b | BH | 32982.1618 | 539241.1865 | 6948845.4202 | -1.9311 | 24.7 | Qpa | Geotechnical Report B | [143 empty] | Y | Rin-Tingalpa Formation |  |  | 0.29048 | 0.27 | 37
BH-065 | 20.3 |  | ROCK_B | Grade III-b | BH | 32982.1618 | 539241.1865 | 6948845.4202 | 9.2096 | 24.7 | Qpa | Geotechnical Report B | [143 empty] | Y | Rin-Tingalpa Formation |  | 0.48088 | 0.46004 |  | 58
BH-065 | 20.33 |  | ROCK_B | Grade III-b | BH | 32982.1618 | 539241.1865 | 6948845.4202 | -2.667 | 24.7 | Qpa | Geotechnical Report B | [143 empty] | Y | Rin-Tingalpa Formation | 0.91548 |  | 1.1129 |  | 58
BH-065 | 21.3 |  | ROCK_B | Grade V-b | BH | 32982.1618 | 539241.1865 | 6948845.4202 | -3.9403 | 24.7 | Qpa | Geotechnical Report B | [143 empty] | Y | Rin-Tingalpa Formation |  | 0.19747 | 0.19203 |  | 35
BH-065 | 21.34 |  | ROCK_B | Grade V-b | BH | 32982.1618 | 539241.1865 | 6948845.4202 | 11.9316 | 24.7 | Qpa | Geotechnical Report B | [143 empty] | Y | Rin-Tingalpa Formation | 0.2523 |  | 0.2023 |  | 35
BH-065 | 22.6 |  | ROCK_B | Grade II-a | BH | 32982.1618 | 539241.1865 | 6948845.4202 | -0.33252 | 24.7 | Qpa | Geotechnical Report B | [143 empty] | Y | Rin-Tingalpa Formation |  | 1.1196 | 1.0617 |  | 53
BH-065 | 22.65 |  | ROCK_B | Grade II-a | BH | 32982.1618 | 539241.1865 | 6948845.4202 | 3.053 | 24.7 | Qpa | Geotechnical Report B | [143 empty] | Y | Rin-Tingalpa Formation | 1.738 |  | 1.6019 |  | 53
BH-065 | 22.85 |  | ROCK_B | Grade II-a | BH | 32982.1618 | 539241.1865 | 6948845.4202 | 14.9416 | 24.7 | Qpa | Geotechnical Report B | [150 empty] | Y | Rin-Tingalpa Formation | 58.5226 | 0.97549 | 1.7034 |  | 100 | 53 | M | H | FR | SILTSTONE | grey
BH-065 | 23.17 |  | ROCK_B | Grade II-a | BH | 32982.1618 | 539241.1865 | 6948845.4202 | 2.2092 | 24.7 | Qpa | Geotechnical Report B | [143 empty] | Y | Rin-Tingalpa Formation |  | 1.1175 | 1.0149 |  | 53
BH-065 | 23.19 |  | ROCK_B | Grade II-a | BH | 32982.1618 | 539241.1865 | 6948845.4202 | 1.4022 | 24.7 | Qpa | Geotechnical Report B | [143 empty] | Y | Rin-Tingalpa Formation | 1.7827 |  | 1.7438 |  | 53
BH-065 | 23.5 |  | ROCK_B | Grade I-a | BH | 32982.1618 | 539241.1865 | 6948845.4202 | 13.8366 | 24.7 | Qpa | Geotechnical Report B | [150 empty] | Y | Rin-Tingalpa Formation | 75.8146 | 1.0371 | 2.2136 |  | 100 | 64 | C-M | H-VH | FR | SILTSTONE | grey
BH-065 | 23.7 |  | ROCK_B | Grade I-a | BH | 32982.1618 | 539241.1865 | 6948845.4202 | -2.3126 | 24.7 | Qpa | Geotechnical Report B | [143 empty] | Y | Rin-Tingalpa Formation |  | 2.5155 | 2.4684 |  | 64
BH-065 | 23.72 |  | ROCK_B | Grade I-a | BH | 32982.1618 | 539241.1865 | 6948845.4202 | 10.6641 | 24.7 | Qpa | Geotechnical Report B | [143 empty] | Y | Rin-Tingalpa Formation | 4.1209 |  | 4.1469 |  | 64
BH-065 | 24.35 |  | ROCK_B | Grade I-a | BH | 32982.1618 | 539241.1865 | 6948845.4202 | 15.2337 | 24.7 | Qpa | Geotechnical Report B | [143 empty] | Y | Rin-Tingalpa Formation |  | 2.7026 | 2.577 |  | 64
BH-065 | 24.38 |  | ROCK_B | Grade I-a | BH | 32982.1618 | 539241.1865 | 6948845.4202 | 13.4983 | 24.7 | Qpa | Geotechnical Report B | [143 empty] | Y | Rin-Tingalpa Formation | 3.1341 |  | 3.0095 |  | 64
BH-034 | 1 | 1.45 | FILL_GEN | Loose | BH | 36332.1618 | 542930.0785 | 6949001.344 | 11.8366 | 28.5 | Qha/2 | Geotechnical Report B | Granular | [130 empty] | Y | 6.3195 | 6.8147 | 2.9 | 167000 | MILD | NON | NON | NON | [23 empty] | Y | SPT | Fill-L | 2, 3, 3 N=6 | N | 6 | 7 | 30.0727 | Granular
BH-034 | 2 | 2.45 | ALLUVIUM_GEN | Very Loose | BH | 36332.1618 | 542930.0785 | 6949001.344 | 5.0845 | 28.5 | Qha/2 | Geotechnical Report B | Granular | [73 empty] | Y | 30 |  |  |  | 90 |  |  | 99 | 100 | [79 empty] | Y | SPT | Alluvium-VL | 1, 1, 1 N=2 | N | 2 | 2 | 9.8337 | Granular
BH-034 | 3 |  | ALLUVIUM_GEN | Loose | BH | 36332.1618 | 542930.0785 | 6949001.344 | 3.8897 | 28.5 | Qha/2 | Geotechnical Report B | Granular | [162 empty] | Y | SPT | Alluvium-L | 2, 2, 3 N=5 | N | 5 | 5 | 23.6958 | Granular
BH-034 | 4 | 4.45 | ALLUVIUM_GEN | Medium Dense | BH | 36332.1618 | 542930.0785 | 6949001.344 | 15.1883 | 28.5 | Qha/2 | Geotechnical Report B | Granular | Y | 33.1526 | 15.3314 | 17.8212 | 6.5 | 23.3351 | [67 empty] | Y | 46 |  |  |  | 97 |  |  | 100 | [5 empty] | 100 | [9 empty] | Y | 1164 | [63 empty] | Y | SPT | Alluvium-L | 2, 3, 4 N=7 | N | 7 | 8 | 32.6815 | Granular
BH-034 | 5 | 5.45 | ALLUVIUM_GEN | Medium Dense | BH | 36332.1618 | 542930.0785 | 6949001.344 | 16.3997 | 28.5 | Qha/2 | Geotechnical Report B | Granular | Y | 33.5982 | 18.2878 | 15.3104 | 6 | 26.0159 | [67 empty] | Y | 38 |  |  |  | 99 |  |  | 100 | [5 empty] | 100 | [9 empty] | Y | 1287 | [63 empty] | Y | SPT | Alluvium-L | 3, 4, 5 N=9 | N | 9 | 9 | 38.2711 | Granular
BH-034 | 6 |  | ALLUVIUM_GEN | Soft | BH | 36332.1618 | 542930.0785 | 6949001.344 | 9.3119 | 28.5 | Qha/2 | Geotechnical Report B | Cohesive | [162 empty] | Y | SPT | Alluvium-St | 5, 5, 6 N=11 | N | 11 | 13 | 54.1987 | Cohesive
BH-034 | 7 | 7.95 | ALLUVIUM_GEN | Soft | BH | 36332.1618 | 542930.0785 | 6949001.344 | 3.69 | 28.5 | Qha/2 | Geotechnical Report B | Cohesive | Y | 34.3501 | 24.2894 | 10.0607 | 10.5 | 32.1043 | [67 empty] | Y | 63 |  |  |  | 99 |  |  | 100 | [15 empty] | Y | 1683
BH-034 | 7.5 |  | ALLUVIUM_GEN | Soft | BH | 36332.1618 | 542930.0785 | 6949001.344 | 1.0621 | 28.5 | Qha/2 | Geotechnical Report B | Cohesive | [162 empty] | Y | SPT | Alluvium-S | , 1, 2 N=3 | N | 3 | 3 | 13.5061 | Cohesive
BH-034 | 9 | 9.45 | ALLUVIUM_GEN | Very Soft | BH | 36332.1618 | 542930.0785 | 6949001.344 | 0.54683 | 28.5 | Qha/2 | Geotechnical Report B | Cohesive | Y | 56.8737 | 28.3879 | 28.4858 | 14 | 52.3568 | [67 empty] | Y | 79 |  |  |  | 98 |  |  | 100 | [5 empty] | 100 | [9 empty] | Y | 2646 | [63 empty] | Y | SPT | Alluvium-VS | hw, hw, hw N<1 | N | <1 | 0 | 0 | Cohesive
BH-034 | 10.5 |  | ALLUVIUM_GEN | Medium Dense | BH | 36332.1618 | 542930.0785 | 6949001.344 | 13.1848 | 28.5 | Qha/2 | Geotechnical Report B | Granular | [162 empty] | Y | SPT | Alluvium-MD | 7, 10, 11 N=21 | N | 21 | 24 | 89.1947 | Granular
BH-034 | 12 |  | ALLUVIUM_GEN | Medium Dense | BH | 36332.1618 | 542930.0785 | 6949001.344 | 7.2056 | 28.5 | Qha/2 | Geotechnical Report B | Granular | [162 empty] | Y | SPT | Alluvium-MD | 14, 10, 15 N=25 | N | 25 | 29 | 127.1913 | Granular
BH-034 | 13.5 |  | ALLUVIUM_GEN | Medium Dense | BH | 36332.1618 | 542930.0785 | 6949001.344 | 16.9104 | 28.5 | Qha/2 | Geotechnical Report B | Granular | [162 empty] | Y | SPT | Alluvium-MD | 3, 7, 5 N=12 | N | 12 | 11 | 59.681 | Granular
BH-034 | 15 |  | ALLUVIUM_GEN | Medium Dense | BH | 36332.1618 | 542930.0785 | 6949001.344 | 13.5967 | 28.5 | Qha/2 | Geotechnical Report B | Granular | [162 empty] | Y | SPT | Alluvium-MD | 7, 8, 10 N=18 | N | 18 | 20 | 92.7103 | Granular
BH-034 | 16.5 |  | ALLUVIUM_GEN | Medium Dense | BH | 36332.1618 | 542930.0785 | 6949001.344 | 2.6285 | 28.5 | Qha/2 | Geotechnical Report B | Granular | [162 empty] | Y | SPT | Alluvium-MD | 9, 11, 12 N=23 | N | 23 | 23 | 107.4742 | Granular
BH-034 | 18 |  | ALLUVIUM_GEN | Medium Dense | BH | 36332.1618 | 542930.0785 | 6949001.344 | 11.0788 | 28.5 | Qha/2 | Geotechnical Report B | Granular | [162 empty] | Y | SPT | Alluvium-MD | 5, 6, 8 N=14 | N | 14 | 12 | 58.2279 | Granular
BH-034 | 19.5 |  | ALLUVIUM_GEN | Medium Dense | BH | 36332.1618 | 542930.0785 | 6949001.344 | 7.5134 | 28.5 | Qha/2 | Geotechnical Report B | Granular | [162 empty] | Y | SPT | Alluvium-MD | 9, 10, 10 N=20 | N | 20 | 22 | 80.896 | Granular
BH-034 | 21 |  | ALLUVIUM_GEN | Medium Dense | BH | 36332.1618 | 542930.0785 | 6949001.344 | 10.3482 | 28.5 | Qha/2 | Geotechnical Report B | Granular | [162 empty] | Y | SPT | Alluvium-MD | 10, 12, 13 N=25 | N | 25 | 27 | 101.9334 | Granular
BH-034 | 22.6 |  | SOIL_A | Grade III-b | BH | 36332.1618 | 542930.0785 | 6949001.344 | 13.5646 | 28.5 | Qha/2 | Geotechnical Report B | [143 empty] | Y | Dcf-Neranleigh-Fernvale beds |  | 2.2047 | 2.3632 |  | 43
BH-034 | 22.62 |  | SOIL_A | Grade III-b | BH | 36332.1618 | 542930.0785 | 6949001.344 | 14.9272 | 28.5 | Qha/2 | Geotechnical Report B | [143 empty] | Y | Dcf-Neranleigh-Fernvale beds | 0.92326 |  | 0.75887 |  | 43
BH-034 | 23.7 |  | SOIL_A | Grade II-b | BH | 36332.1618 | 542930.0785 | 6949001.344 | 15.678 | 28.5 | Qha/2 | Geotechnical Report B | [143 empty] | Y | Dcf-Neranleigh-Fernvale beds |  | 2.1786 | 1.7476 |  | 43
BH-034 | 23.73 |  | SOIL_A | Grade II-b | BH | 36332.1618 | 542930.0785 | 6949001.344 | 3.8827 | 28.5 | Qha/2 | Geotechnical Report B | [143 empty] | Y | Dcf-Neranleigh-Fernvale beds | 2.5315 |  | 3.1177 |  | 43
BH-034 | 24.9 |  | SOIL_A | Grade III-a | BH | 36332.1618 | 542930.0785 | 6949001.344 | -0.57445 | 28.5 | Qha/2 | Geotechnical Report B | [143 empty] | Y | Dcf-Neranleigh-Fernvale beds |  | 0.3212 | 0.32632 |  | 55
BH-034 | 24.92 |  | SOIL_A | Grade III-a | BH | 36332.1618 | 542930.0785 | 6949001.344 | 13.5891 | 28.5 | Qha/2 | Geotechnical Report B | [143 empty] | Y | Dcf-Neranleigh-Fernvale beds | 0.80551 |  | 0.74693 |  | 55
BH-034 | 25.9 |  | SOIL_A | Grade III-a | BH | 36332.1618 | 542930.0785 | 6949001.344 | 0.93012 | 28.5 | Qha/2 | Geotechnical Report B | [143 empty] | Y | Dcf-Neranleigh-Fernvale beds |  | 1.1604 | 1.0492 |  | 69
BH-034 | 25.94 |  | SOIL_A | Grade III-a | BH | 36332.1618 | 542930.0785 | 6949001.344 | 5.1016 | 28.5 | Qha/2 | Geotechnical Report B | [143 empty] | Y | Dcf-Neranleigh-Fernvale beds | 0.62026 |  | 0.56183 |  | 69
BH-034 | 26.83 |  | SOIL_A | Grade II-a | BH | 36332.1618 | 542930.0785 | 6949001.344 | -1.1204 | 28.5 | Qha/2 | Geotechnical Report B | [143 empty] | Y | Dcf-Neranleigh-Fernvale beds | 2.6027 |  | 3.108 |  | 69
BH-034 | 26.85 |  | SOIL_A | Grade II-a | BH | 36332.1618 | 542930.0785 | 6949001.344 | 12.4366 | 28.5 | Qha/2 | Geotechnical Report B | [143 empty] | Y | Dcf-Neranleigh-Fernvale beds |  | 3.3796 | 3.5902 |  | 69
BH-034 | 27.23 |  | SOIL_A | Grade II-a | BH | 36332.1618 | 542930.0785 | 6949001.344 | 2.1459 | 28.5 | Qha/2 | Geotechnical Report B | [150 empty] | Y | Dcf-Neranleigh-Fernvale beds | 18.1661 | 1.2441 | 2.4725 | No Remark | 100 | 43 | C | H-VH | SW | METAGREYWACKE | blue-grey
BH-034 | 27.85 |  | SOIL_A | Grade II-a | BH | 36332.1618 | 542930.0785 | 6949001.344 | 11.9089 | 28.5 | Qha/2 | Geotechnical Report B | [143 empty] | Y | Dcf-Neranleigh-Fernvale beds |  | 0.98055 | 1.204 |  | 43
BH-034 | 27.87 |  | SOIL_A | Grade II-a | BH | 36332.1618 | 542930.0785 | 6949001.344 | 18.6381 | 28.5 | Qha/2 | Geotechnical Report B | [143 empty] | Y | Dcf-Neranleigh-Fernvale beds | 1.9907 |  | 2.5604 |  | 43
BH-054 | 1 | 1.45 | ALLUVIUM_GEN | Very Loose | BH | 36332.1618 | 542340.9576 | 6948475.3546 | -0.54112 | 28.5 | Qha/2 | Geotechnical Report B | Granular | [73 empty] | Y | 17 |  |  |  | 82 |  |  | 100 |  |  | 100 |  |  | 100 | [74 empty] | Y | SPT | Alluvium-VL | 1, 1, 1 N=2 | N | 2 | 2 | 7.7034 | Granular
BH-054 | 2 | 2.45 | ALLUVIUM_GEN | Firm | BH | 36332.1618 | 542340.9576 | 6948475.3546 | -0.45298 | 28.5 | Qha/2 | Geotechnical Report B | Cohesive | [130 empty] | Y | 6.4414 | 9.543 | 12 | 111000 | MILD | NON | NON | NON
BH-054 | 2 |  | ALLUVIUM_GEN | Very Loose | BH | 36332.1618 | 542340.9576 | 6948475.3546 | 4.8131 | 28.5 | Qha/2 | Geotechnical Report B | Granular | [162 empty] | Y | SPT | Alluvium-L | 1, 3, 3 N=6 | N | 6 | 6 | 26.1145 | Granular
BH-054 | 3 | 3.45 | ALLUVIUM_GEN | Firm | BH | 36332.1618 | 542340.9576 | 6948475.3546 | 15.3332 | 28.5 | Qha/2 | Geotechnical Report B | Cohesive | Y | 28.1134 | 20.1837 | 7.9297 | 6 | 20.3449 | [67 empty] | Y | 38 |  |  |  | 91 |  |  | 100 | [5 empty] | 100 | [9 empty] | Y | 910 | [63 empty] | Y | SPT | Alluvium-F | 2, 4, 3 N=7 | N | 7 | 6 | 28.584 | Cohesive
BH-054 | 4 |  | ALLUVIUM_GEN | Loose | BH | 36332.1618 | 542340.9576 | 6948475.3546 | 2.3161 | 28.5 | Qha/2 | Geotechnical Report B | Granular | [162 empty] | Y | SPT | Alluvium-L | 3, 4, 5 N=9 | N | 9 | 7 | 39.4266 | Granular
BH-054 | 5 |  | ALLUVIUM_GEN | Loose | BH | 36332.1618 | 542340.9576 | 6948475.3546 | 5.213 | 28.5 | Qha/2 | Geotechnical Report B | Granular | [162 empty] | Y | SPT | Alluvium-L | 4, 4, 5 N=9 | N | 9 | 9 | 45.7852 | Granular
BH-054 | 6 |  | ALLUVIUM_GEN | Stiff | BH | 36332.1618 | 542340.9576 | 6948475.3546 | -0.62443 | 28.5 | Qha/2 | Geotechnical Report B | Cohesive | [162 empty] | Y | SPT | Alluvium-St | 4, 5, 8 N=13 | N | 13 | 12 | 57.281 | Cohesive
BH-054 | 7.5 | 7.95 | ALLUVIUM_GEN | Loose | BH | 36332.1618 | 542340.9576 | 6948475.3546 | 13.2686 | 28.5 | Qha/2 | Geotechnical Report B | Granular | [73 empty] | Y | 33 |  |  |  | 60 |  |  | 100 |  |  | 100 |  |  | 100 | [74 empty] | Y | SPT | Alluvium-L | 4, 4, 5 N=9 | N | 9 | 10 | 45.0925 | Granular
BH-054 | 9 |  | ALLUVIUM_GEN | Medium Dense | BH | 36332.1618 | 542340.9576 | 6948475.3546 | 6.1716 | 28.5 | Qha/2 | Geotechnical Report B | Granular | [162 empty] | Y | SPT | Alluvium-MD | 7, 6, 8 N=14 | N | 14 | 13 | 64.994 | Granular
BH-054 | 10.5 |  | ALLUVIUM_GEN | Medium Dense | BH | 36332.1618 | 542340.9576 | 6948475.3546 | 13.1904 | 28.5 | Qha/2 | Geotechnical Report B | Granular | [162 empty] | Y | SPT | Alluvium-MD | 1, 6, 9 N=15 | N | 15 | 18 | 62.3794 | Granular
BH-054 | 12 |  | ALLUVIUM_GEN | Medium Dense | BH | 36332.1618 | 542340.9576 | 6948475.3546 | 16.0776 | 28.5 | Qha/2 | Geotechnical Report B | Granular | [162 empty] | Y | SPT | Alluvium-MD | 7, 9, 11 N=20 | N | 20 | 24 | 86.1081 | Granular
BH-054 | 13.5 |  | ALLUVIUM_GEN | Medium Dense | BH | 36332.1618 | 542340.9576 | 6948475.3546 | 2.6607 | 28.5 | Qha/2 | Geotechnical Report B | Granular | [162 empty] | Y | SPT | Alluvium-MD | 3, 5, 9 N=14 | N | 14 | 15 | 55.1361 | Granular
BH-054 | 15 |  | ALLUVIUM_GEN | Medium Dense | BH | 36332.1618 | 542340.9576 | 6948475.3546 | 14.1534 | 28.5 | Qha/2 | Geotechnical Report B | Granular | [162 empty] | Y | SPT | Alluvium-MD | 7, 10, 13 N=23 | N | 23 | 27 | 98.329 | Granular
BH-054 | 16.5 |  | ALLUVIUM_GEN | Medium Dense | BH | 36332.1618 | 542340.9576 | 6948475.3546 | -0.81266 | 28.5 | Qha/2 | Geotechnical Report B | Granular | [162 empty] | Y | SPT | Alluvium-MD | 7, 8, 9 N=17 | N | 17 | 19 | 80.5746 | Granular
BH-054 | 18 |  | ALLUVIUM_GEN | Medium Dense | BH | 36332.1618 | 542340.9576 | 6948475.3546 | 15.9824 | 28.5 | Qha/2 | Geotechnical Report B | Granular | [162 empty] | Y | SPT | Alluvium-MD | 7, 7, 10 N=17 | N | 17 | 17 | 66.6799 | Granular
BH-054 | 19.5 |  | ALLUVIUM_GEN | Medium Dense | BH | 36332.1618 | 542340.9576 | 6948475.3546 | 11.0208 | 28.5 | Qha/2 | Geotechnical Report B | Granular | [162 empty] | Y | SPT | Alluvium-MD | 8, 8, 12 N=20 | N | 20 | 17 | 82.0458 | Granular
BH-054 | 21 |  | ALLUVIUM_GEN | Medium Dense | BH | 36332.1618 | 542340.9576 | 6948475.3546 | 15.49 | 28.5 | Qha/2 | Geotechnical Report B | Granular | [162 empty] | Y | SPT | Alluvium-MD | 5, 9, 14 N=23 | N | 23 | 23 | 99.8187 | Granular
BH-054 | 23.85 |  | SOIL_A | Grade V-b | BH | 36332.1618 | 542340.9576 | 6948475.3546 | -1.9908 | 28.5 | Qha/2 | Geotechnical Report B | [143 empty] | Y | Dcf-Neranleigh-Fernvale beds |  |  | 0 | 0.24 | 58
BH-054 | 24.2 |  | SOIL_A | Grade II-a | BH | 36332.1618 | 542340.9576 | 6948475.3546 | 1.3871 | 28.5 | Qha/2 | Geotechnical Report B | [143 empty] | Y | Dcf-Neranleigh-Fernvale beds |  | 0.57705 | 0.69397 |  | 58
BH-054 | 24.24 |  | SOIL_A | Grade II-a | BH | 36332.1618 | 542340.9576 | 6948475.3546 | 5.8006 | 28.5 | Qha/2 | Geotechnical Report B | [143 empty] | Y | Dcf-Neranleigh-Fernvale beds | 0.92565 |  | 0.78216 |  | 58
BH-054 | 24.45 |  | SOIL_A | Grade II-a | BH | 36332.1618 | 542340.9576 | 6948475.3546 | 5.5955 | 28.5 | Qha/2 | Geotechnical Report B | [150 empty] | Y | Dcf-Neranleigh-Fernvale beds | 31.9853 | 3.416 | 2.5105 | No Remark | 100 | 58 | C | H-VH | SW | METAGREYWACKE | blue-green grey and orange
BH-054 | 24.65 |  | SOIL_A | Grade II-a | BH | 36332.1618 | 542340.9576 | 6948475.3546 | 2.5401 | 28.5 | Qha/2 | Geotechnical Report B | [143 empty] | Y | Dcf-Neranleigh-Fernvale beds |  | 3.7363 | 3.4357 |  | 58
BH-054 | 24.68 |  | SOIL_A | Grade II-a | BH | 36332.1618 | 542340.9576 | 6948475.3546 | 5.6377 | 28.5 | Qha/2 | Geotechnical Report B | [143 empty] | Y | Dcf-Neranleigh-Fernvale beds | 2.0627 |  | 1.981 |  | 58
BH-054 | 25.55 |  | SOIL_A | Grade III-a | BH | 36332.1618 | 542340.9576 | 6948475.3546 | 0.58243 | 28.5 | Qha/2 | Geotechnical Report B | [143 empty] | Y | Dcf-Neranleigh-Fernvale beds |  | 0.67439 | 0.64453 |  | 50
BH-054 | 25.6 |  | SOIL_A | Grade III-a | BH | 36332.1618 | 542340.9576 | 6948475.3546 | 6.2607 | 28.5 | Qha/2 | Geotechnical Report B | [143 empty] | Y | Dcf-Neranleigh-Fernvale beds | 0.8693 |  | 0.74751 |  | 50
BH-054 | 26.3 |  | SOIL_A | Grade III-b | BH | 36332.1618 | 542340.9576 | 6948475.3546 | 14.0525 | 28.5 | Qha/2 | Geotechnical Report B | [143 empty] | Y | Dcf-Neranleigh-Fernvale beds |  |  | 0 | 2 | 35
BH-054 | 27.5 |  | SOIL_A | Grade III-b | BH | 36332.1618 | 542340.9576 | 6948475.3546 | 7.5869 | 28.5 | Qha/2 | Geotechnical Report B | [143 empty] | Y | Dcf-Neranleigh-Fernvale beds |  | 1.7486 | 1.6809 |  | 35
BH-054 | 27.68 |  | SOIL_A | Grade III-b | BH | 36332.1618 | 542340.9576 | 6948475.3546 | -1.6345 | 28.5 | Qha/2 | Geotechnical Report B | [143 empty] | Y | Dcf-Neranleigh-Fernvale beds | 1.3405 |  | 1.5187 |  | 35
BH-013 | 1.5 | 1.95 | ALLUVIUM_GEN | Stiff | BH | 37582.1618 | 543547.1776 | 6947949.5724 | 10.871 | 16 | Qpa | Geotechnical Report B | Cohesive | [130 empty] | Y | 4.2862 | 1140.1682 | 0.5 | 917 | SEVERE | MOD | SEVERE | MOD | 540.2127 | 1369.5508
BH-013 | 1.5 |  | ALLUVIUM_GEN | Stiff | BH | 37582.1618 | 543547.1776 | 6947949.5724 | 2.9856 | 16 | Qpa | Geotechnical Report B | Cohesive | [162 empty] | Y | SPT | Alluvium-St | 3, 6, 8 N=14 | N | 14 | 14 | 72.1107 | Cohesive
BH-013 | 2.5 | 2.95 | ALLUVIUM_GEN | Stiff | BH | 37582.1618 | 543547.1776 | 6947949.5724 | 21.767 | 16 | Qpa | Geotechnical Report B | Cohesive | Y | 107.7372 | 30.5158 | 77.2214 | 28 | 28.7457 | [67 empty] | Y | 93 |  |  |  | 99 |  |  | 100 | [15 empty] | Y | 7425 | [63 empty] | Y | SPT | Alluvium-St | 4, 5, 8 N=13 | N | 13 | 15 | 63.4993 | Cohesive
BH-013 | 3.5 |  | ALLUVIUM_GEN | Stiff | BH | 37582.1618 | 543547.1776 | 6947949.5724 | 4.9912 | 16 | Qpa | Geotechnical Report B | Cohesive | [162 empty] | Y | SPT | Alluvium-St | 4, 5, 7 N=12 | N | 12 | 12 | 57.7825 | Cohesive
BH-013 | 4.5 | 4.95 | ALLUVIUM_GEN | Stiff | BH | 37582.1618 | 543547.1776 | 6947949.5724 | 16.5959 | 16 | Qpa | Geotechnical Report B | Cohesive | [73 empty] | Y | 96 |  |  |  | 99 |  |  | 100 | [80 empty] | Y | SPT | Alluvium-St | 4, 5, 8 N=13 | N | 13 | 15 | 51.7642 | Cohesive
BH-013 | 5.5 |  | ROCK_A | Hard | BH | 37582.1618 | 543547.1776 | 6947949.5724 | 21.8976 | 16 | Qpa | Geotechnical Report B | Cohesive | [162 empty] | Y | SPT | RS to XW-H | 7, 17, 30/140mm hb | Y |  | 53 | 243.9672 | Cohesive
BH-013 | 7 |  | ROCK_A | Hard | BH | 37582.1618 | 543547.1776 | 6947949.5724 | 18.9629 | 16 | Qpa | Geotechnical Report B | Cohesive | [162 empty] | Y | SPT | RS to XW-H | 30/130mm hb | Y |  | 43 | 244.2556 | Cohesive
BH-013 | 8.5 |  | ROCK_A | Hard | BH | 37582.1618 | 543547.1776 | 6947949.5724 | 16.4284 | 16 | Qpa | Geotechnical Report B | Cohesive | [162 empty] | Y | SPT | RS to XW-H | 30/50mm hb | Y |  | 60 | 231.8244 | Cohesive
BH-013 | 9.4 |  | SOIL_A | Grade IV-b | BH | 37582.1618 | 543547.1776 | 6947949.5724 | 19.2313 | 16 | Qpa | Geotechnical Report B | [143 empty] | Y | Dcf-Neranleigh-Fernvale beds |  | 0.035052 | 0.044638 |  | 25
BH-013 | 9.42 |  | SOIL_A | Grade IV-b | BH | 37582.1618 | 543547.1776 | 6947949.5724 | 22.0781 | 16 | Qpa | Geotechnical Report B | [143 empty] | Y | Dcf-Neranleigh-Fernvale beds |  |  | 0 | 0.33 | 25
BH-013 | 9.6 |  | SOIL_A | Grade IV-b | BH | 37582.1618 | 543547.1776 | 6947949.5724 | 14.869 | 16 | Qpa | Geotechnical Report B | [143 empty] | Y | Dcf-Neranleigh-Fernvale beds |  | 0.22613 | 0.28831 |  | 25
BH-013 | 9.63 |  | SOIL_A | Grade IV-b | BH | 37582.1618 | 543547.1776 | 6947949.5724 | 13.6258 | 16 | Qpa | Geotechnical Report B | [143 empty] | Y | Dcf-Neranleigh-Fernvale beds |  |  | 0 | 0.49 | 25
BH-013 | 10.4 |  | SOIL_A | Grade III-a | BH | 37582.1618 | 543547.1776 | 6947949.5724 | 15.0069 | 16 | Qpa | Geotechnical Report B | [143 empty] | Y | Dcf-Neranleigh-Fernvale beds |  | 0.65926 | 0.59613 |  | 57
BH-013 | 10.43 |  | SOIL_A | Grade III-a | BH | 37582.1618 | 543547.1776 | 6947949.5724 | 13.0956 | 16 | Qpa | Geotechnical Report B | [143 empty] | Y | Dcf-Neranleigh-Fernvale beds | 1.9106 |  | 1.883 |  | 57
BH-013 | 10.7 |  | SOIL_A | Grade III-a | BH | 37582.1618 | 543547.1776 | 6947949.5724 | 15.1439 | 16 | Qpa | Geotechnical Report B | [150 empty] | Y | Dcf-Neranleigh-Fernvale beds | 9.4837 | 0.58951 | 1.5148 | No Remark | 100 | 57 | M | M | MW | METAGREYWACKE | pale grey, orange brown and dark grey
BH-013 | 11.4 |  | SOIL_A | Grade IV-b | BH | 37582.1618 | 543547.1776 | 6947949.5724 | 11.439 | 16 | Qpa | Geotechnical Report B | [143 empty] | Y | Dcf-Neranleigh-Fernvale beds |  | 0.23739 | 0.22746 |  | 57
BH-013 | 11.45 |  | SOIL_A | Grade IV-b | BH | 37582.1618 | 543547.1776 | 6947949.5724 | 6.811 | 16 | Qpa | Geotechnical Report B | [143 empty] | Y | Dcf-Neranleigh-Fernvale beds | 0.15296 |  | 0.17043 |  | 57
BH-013 | 12.87 |  | SOIL_A | Grade III-b | BH | 37582.1618 | 543547.1776 | 6947949.5724 | 4.8471 | 16 | Qpa | Geotechnical Report B | [143 empty] | Y | Dcf-Neranleigh-Fernvale beds |  | 1.0406 | 0.97522 |  | 39
BH-013 | 12.89 |  | SOIL_A | Grade III-b | BH | 37582.1618 | 543547.1776 | 6947949.5724 | 3.8089 | 16 | Qpa | Geotechnical Report B | [143 empty] | Y | Dcf-Neranleigh-Fernvale beds | 0.71479 |  | 0.67583 |  | 39
BH-013 | 13.4 |  | SOIL_A | Grade II-a | BH | 37582.1618 | 543547.1776 | 6947949.5724 | 7.7084 | 16 | Qpa | Geotechnical Report B | [143 empty] | Y | Dcf-Neranleigh-Fernvale beds |  | 4.8654 | 5.4941 |  | 70
BH-013 | 13.44 |  | SOIL_A | Grade II-a | BH | 37582.1618 | 543547.1776 | 6947949.5724 | 3.3646 | 16 | Qpa | Geotechnical Report B | [143 empty] | Y | Dcf-Neranleigh-Fernvale beds | 3.4783 |  | 3.3953 |  | 70
BH-013 | 14.4 |  | SOIL_A | Grade II-a | BH | 37582.1618 | 543547.1776 | 6947949.5724 | 13.7855 | 16 | Qpa | Geotechnical Report B | [143 empty] | Y | Dcf-Neranleigh-Fernvale beds |  | 1.891 | 2.2951 |  | 70
BH-013 | 14.44 |  | SOIL_A | Grade II-a | BH | 37582.1618 | 543547.1776 | 6947949.5724 | 8.1187 | 16 | Qpa | Geotechnical Report B | [143 empty] | Y | Dcf-Neranleigh-Fernvale beds | 1.2275 |  | 1.3625 |  | 70
BH-013 | 15.4 |  | SOIL_A | Grade II-a | BH | 37582.1618 | 543547.1776 | 6947949.5724 | 18.9328 | 16 | Qpa | Geotechnical Report B | [143 empty] | Y | Dcf-Neranleigh-Fernvale beds |  | 0.99671 | 0.89111 |  | 62
BH-013 | 15.44 |  | SOIL_A | Grade II-a | BH | 37582.1618 | 543547.1776 | 6947949.5724 | 3.9269 | 16 | Qpa | Geotechnical Report B | [143 empty] | Y | Dcf-Neranleigh-Fernvale beds | 2.8043 |  | 2.6293 |  | 62
BH-013 | 15.6 |  | SOIL_A | Grade II-a | BH | 37582.1618 | 543547.1776 | 6947949.5724 | 6.9691 | 16 | Qpa | Geotechnical Report B | [150 empty] | Y | Dcf-Neranleigh-Fernvale beds | 40.5466 | 0.90352 | 2.2644 | No Remark | 100 | 62 | M | H | MW | METAGREYWACKE | brown grey and orange
BH-020 | 1 | 1.45 | ALLUVIUM_GEN | Very Soft | BH | 41282.1618 | 547499.299 | 6947038.4222 | 6.4205 | 25.25 | Qaw | Geotechnical Report B | Cohesive | [11 empty] | Y | 5 | [60 empty] | Y | 94 |  |  |  | 97 |  |  | 99 | [5 empty] | 100 | [42 empty] | Y | 4.0395 | 1157.4576 | 1.2 | 752 | SEVERE | MOD | SEVERE | MOD | 1022.8772 | 1602.9776 | [21 empty] | Y | SPT | Alluvium-S | 1, 1, 2 N=3 | N | 3 | 3 | 15.486 | Cohesive
BH-020 | 2 | 2.45 | ALLUVIUM_GEN | Very Soft | BH | 41282.1618 | 547499.299 | 6947038.4222 | 3.7917 | 25.25 | Qaw | Geotechnical Report B | Cohesive | Y | 76.3795 | 27.7903 | 48.5892 | 19 | 60.6671 | [5 empty] | Y | 5 | [60 empty] | Y | 99 |  |  |  | 100 |  |  | 100 | [5 empty] | 100 | [9 empty] | Y | 4700 | [63 empty] | Y | SPT | Alluvium-VS | hw, hw, hw N<1 | N | <1 | 0 | 0 | Cohesive
BH-020 | 3 | 3.4 | ALLUVIUM_GEN | Very Soft | BH | 41282.1618 | 547499.299 | 6947038.4222 | -6.8946 | 25.25 | Qaw | Geotechnical Report B | Cohesive | [99 empty] | Y | UU | 1 | 0 | 5.7882 | 32 | 1.8 | 1.36 |  | 50 | 61 |  | 53.6667 | 11 | [49 empty] | Y | Triaxial UU | Alluvium-VS |  |  |  | 6 | 6.7943 | Cohesive
BH-020 | 3 | 3.4 | ALLUVIUM_GEN | Very Soft | BH | 41282.1618 | 547499.299 | 6947038.4222 | 9.3603 | 25.25 | Qaw | Geotechnical Report B | Cohesive | [99 empty] | Y | UU | 2 | 5.8054 | 3.489 |  |  |  |  | 100 | 124 |  | 108 | 24 | [49 empty] | Y | Triaxial UU | Alluvium-VS |  |  |  | 5 | 6.7465 | Cohesive
BH-020 | 3 | 3.4 | ALLUVIUM_GEN | Very Soft | BH | 41282.1618 | 547499.299 | 6947038.4222 | 9.3608 | 25.25 | Qaw | Geotechnical Report B | Cohesive | [99 empty] | Y | UU | 3 | 2.372 | 6.1671 |  |  |  |  | 200 | 236 |  | 212 | 36 | [49 empty] | Y | Triaxial UU | Alluvium-VS |  |  |  | 6 | 5.1207 | Cohesive
BH-020 | 5.2 |  | ALLUVIUM_GEN | Very Soft | BH | 41282.1618 | 547499.299 | 6947038.4222 | -1.5763 | 25.25 | Qaw | Geotechnical Report B | Cohesive | [162 empty] | Y | PP | Alluvium-VS |  |  |  | 5 | 2.4626 | Cohesive
BH-020 | 6 | 6.45 | ALLUVIUM_GEN | Very Soft | BH | 41282.1618 | 547499.299 | 6947038.4222 | -1.3763 | 25.25 | Qaw | Geotechnical Report B | Cohesive | Y | 76.3364 | 28.245 | 48.0914 | 18.5 | 75.6773 | [67 empty] | Y | 94 |  |  |  | 98 |  |  | 100 | [5 empty] | 100 | [9 empty] | Y | 4606 | [63 empty] | Y | SPT | Alluvium-VS | hw, hw, hw N<1 | N | <1 | 0 | 0 | Cohesive
BH-020 | 7.5 | 7.9 | ALLUVIUM_GEN | Very Soft | BH | 41282.1618 | 547499.299 | 6947038.4222 | 11.5961 | 25.25 | Qaw | Geotechnical Report B | Cohesive | [99 empty] | Y | CU | 1 | 2.6324 | 30.7568 | 23.2 | 1.99 | 1.62 | 52 | 40 | 128 | 1.32 | 69.3333 | 88 | 1 | 6.0252 | 26.4054
BH-020 | 7.5 | 7.9 | ALLUVIUM_GEN | Very Soft | BH | 41282.1618 | 547499.299 | 6947038.4222 | 4.3391 | 25.25 | Qaw | Geotechnical Report B | Cohesive | [99 empty] | Y | CU | 2 | 8.6164 | 25.997 |  |  |  | 102 | 64 | 200 | 3.6 | 109.3333 | 136 | 1 | 6.1284 | 28.1502
BH-020 | 7.5 | 7.9 | ALLUVIUM_GEN | Very Soft | BH | 41282.1618 | 547499.299 | 6947038.4222 | 2.4419 | 25.25 | Qaw | Geotechnical Report B | Cohesive | [99 empty] | Y | CU | 3 | 6.5711 | 26.0798 |  |  |  | 202 | 125 | 365 | 13.92 | 205 | 240 | 1 | 5.9103 | 28.9606
BH-020 | 9 |  | ROCK_A | Stiff | BH | 41282.1618 | 547499.299 | 6947038.4222 | 8.5786 | 25.25 | Qaw | Geotechnical Report B | Cohesive | [162 empty] | Y | SPT | RS to XW-St | 3, 7, 6 N=13 | N | 13 | 15 | 51.5348 | Cohesive
BH-020 | 10.5 |  | ROCK_A | Hard | BH | 41282.1618 | 547499.299 | 6947038.4222 | -2.4786 | 25.25 | Qaw | Geotechnical Report B | Cohesive | [162 empty] | Y | SPT | RS to XW-H | 11, 17, 21 N=38 | N | 38 | 38 | 173.4514 | Cohesive
BH-020 | 12.38 |  | SOIL_A | Grade II-b | BH | 41282.1618 | 547499.299 | 6947038.4222 | 0.39921 | 25.25 | Qaw | Geotechnical Report B | [143 empty] | Y | Dcf-Neranleigh-Fernvale beds | 1.4098 |  | 1.1771 |  | 57
BH-020 | 12.45 |  | SOIL_A | Grade II-b | BH | 41282.1618 | 547499.299 | 6947038.4222 | -2.8289 | 25.25 | Qaw | Geotechnical Report B | [143 empty] | Y | Dcf-Neranleigh-Fernvale beds |  | 2.4373 | 2.1526 |  | 57
BH-020 | 13.35 |  | SOIL_A | Grade II-b | BH | 41282.1618 | 547499.299 | 6947038.4222 | 7.5988 | 25.25 | Qaw | Geotechnical Report B | [143 empty] | Y | Dcf-Neranleigh-Fernvale beds |  | 2.3637 | 1.9974 |  | 30
BH-020 | 13.37 |  | SOIL_A | Grade II-b | BH | 41282.1618 | 547499.299 | 6947038.4222 | 3.2825 | 25.25 | Qaw | Geotechnical Report B | [143 empty] | Y | Dcf-Neranleigh-Fernvale beds | 1.5856 |  | 1.5592 |  | 30
BH-020 | 14.5 |  | SOIL_A | Grade II-b | BH | 41282.1618 | 547499.299 | 6947038.4222 | 4.9921 | 25.25 | Qaw | Geotechnical Report B | [143 empty] | Y | Dcf-Neranleigh-Fernvale beds |  | 2.011 | 1.8221 |  | 30
BH-020 | 14.52 |  | SOIL_A | Grade II-b | BH | 41282.1618 | 547499.299 | 6947038.4222 | -3.1383 | 25.25 | Qaw | Geotechnical Report B | [143 empty] | Y | Dcf-Neranleigh-Fernvale beds | 5.9233 |  | 6.3804 |  | 30
BH-020 | 14.8 |  | SOIL_A | Grade II-b | BH | 41282.1618 | 547499.299 | 6947038.4222 | -3.7799 | 25.25 | Qaw | Geotechnical Report B | [150 empty] | Y | Dcf-Neranleigh-Fernvale beds | 25.7478 | 1.6766 | 7.2671 | Along Defect | 100 | 56 | M | H-VH | SW | METAGREYWACKE | grey
BH-020 | 15.2 |  | SOIL_A | Grade II-b | BH | 41282.1618 | 547499.299 | 6947038.4222 | 1.583 | 25.25 | Qaw | Geotechnical Report B | [143 empty] | Y | Dcf-Neranleigh-Fernvale beds |  | 2.4944 | 2.9724 |  | 56
BH-020 | 15.23 |  | SOIL_A | Grade II-b | BH | 41282.1618 | 547499.299 | 6947038.4222 | 6.5669 | 25.25 | Qaw | Geotechnical Report B | [143 empty] | Y | Dcf-Neranleigh-Fernvale beds | 0.37621 |  | 0.48064 |  | 56
BH-020 | 16.39 |  | SOIL_A | Grade IV-a | BH | 41282.1618 | 547499.299 | 6947038.4222 | 2.3204 | 25.25 | Qaw | Geotechnical Report B | [150 empty] | Y | Dcf-Neranleigh-Fernvale beds | 16.2456 | 2.8668 | 0.42519 | Along Defect | 100 | 71 | M | M-H | SW | METAGREYWACKE | grey
BH-020 | 16.9 |  | SOIL_A | Grade IV-a | BH | 41282.1618 | 547499.299 | 6947038.4222 | -7.5315 | 25.25 | Qaw | Geotechnical Report B | [143 empty] | Y | Dcf-Neranleigh-Fernvale beds |  | 0.22503 | 0.22496 |  | 71
BH-020 | 17.1 |  | SOIL_A | Grade IV-a | BH | 41282.1618 | 547499.299 | 6947038.4222 | 9.1866 | 25.25 | Qaw | Geotechnical Report B | [143 empty] | Y | Dcf-Neranleigh-Fernvale beds |  | 0.2205 | 0.21233 |  | 71
BH-020 | 17.65 |  | SOIL_A | Grade IV-a | BH | 41282.1618 | 547499.299 | 6947038.4222 | -6.8907 | 25.25 | Qaw | Geotechnical Report B | [143 empty] | Y | Dcf-Neranleigh-Fernvale beds | 0.23183 |  | 0.24244 |  | 54
BH-020 | 18.93 |  | SOIL_A | Grade II-a | BH | 41282.1618 | 547499.299 | 6947038.4222 | 10.932 | 25.25 | Qaw | Geotechnical Report B | [143 empty] | Y | Dcf-Neranleigh-Fernvale beds | 5.2378 |  | 5.7108 |  | 54
BH-020 | 18.95 |  | SOIL_A | Grade II-a | BH | 41282.1618 | 547499.299 | 6947038.4222 | -7.6816 | 25.25 | Qaw | Geotechnical Report B | [143 empty] | Y | Dcf-Neranleigh-Fernvale beds |  | 3.3663 | 4.0381 |  | 54
BH-020 | 19.6 |  | SOIL_A | Grade II-a | BH | 41282.1618 | 547499.299 | 6947038.4222 | 5.7046 | 25.25 | Qaw | Geotechnical Report B | [143 empty] | Y | Dcf-Neranleigh-Fernvale beds |  | 1.6349 | 1.837 |  | 85
BH-020 | 19.61 |  | SOIL_A | Grade II-a | BH | 41282.1618 | 547499.299 | 6947038.4222 | -6.5403 | 25.25 | Qaw | Geotechnical Report B | [143 empty] | Y | Dcf-Neranleigh-Fernvale beds | 2.0501 |  | 1.9832 |  | 85
BH-020 | 20.85 |  | SOIL_A | Grade II-a | BH | 41282.1618 | 547499.299 | 6947038.4222 | 10.0291 | 25.25 | Qaw | Geotechnical Report B | [143 empty] | Y | Dcf-Neranleigh-Fernvale beds | 4.2251 |  | 4.314 |  | 83
BH-020 | 20.95 |  | SOIL_A | Grade II-a | BH | 41282.1618 | 547499.299 | 6947038.4222 | 1.1042 | 25.25 | Qaw | Geotechnical Report B | [143 empty] | Y | Dcf-Neranleigh-Fernvale beds |  | 1.4832 | 1.7653 |  | 83
BH-020 | 21.1 |  | SOIL_A | Grade II-a | BH | 41282.1618 | 547499.299 | 6947038.4222 | -5.434 | 25.25 | Qaw | Geotechnical Report B | [143 empty] | Y | Dcf-Neranleigh-Fernvale beds |  | 4.0375 | 4.1615 |  | 83
BH-020 | 21.18 |  | SOIL_A | Grade II-a | BH | 41282.1618 | 547499.299 | 6947038.4222 | -1.3681 | 25.25 | Qaw | Geotechnical Report B | [143 empty] | Y | Dcf-Neranleigh-Fernvale beds | 0.96146 |  | 0.90557 |  | 83
BH-020 | 22.35 |  | SOIL_A | Grade II-a | BH | 41282.1618 | 547499.299 | 6947038.4222 | -4.888 | 25.25 | Qaw | Geotechnical Report B | [143 empty] | Y | Dcf-Neranleigh-Fernvale beds |  | 2.9333 | 2.8052 |  | 79
BH-020 | 22.45 |  | SOIL_A | Grade II-a | BH | 41282.1618 | 547499.299 | 6947038.4222 | -4.7728 | 25.25 | Qaw | Geotechnical Report B | [143 empty] | Y | Dcf-Neranleigh-Fernvale beds | 0.585 |  | 0.58769 |  | 79
BH-020 | 23.62 |  | SOIL_A | Grade II-a | BH | 41282.1618 | 547499.299 | 6947038.4222 | 10.7777 | 25.25 | Qaw | Geotechnical Report B | [150 empty] | Y | Dcf-Neranleigh-Fernvale beds | 37.5366 | 6.6191 | 6.5545 | No Remark | 100 | 79 | C-M | H-VH | FR | METAGREYWACKE | grey
BH-020 | 23.93 |  | SOIL_A | Grade II-a | BH | 41282.1618 | 547499.299 | 6947038.4222 | 0.72048 | 25.25 | Qaw | Geotechnical Report B | [143 empty] | Y | Dcf-Neranleigh-Fernvale beds | 6.4745 |  | 5.9936 |  | 85
BH-020 | 23.95 |  | SOIL_A | Grade II-a | BH | 41282.1618 | 547499.299 | 6947038.4222 | 7.5916 | 25.25 | Qaw | Geotechnical Report B | [143 empty] | Y | Dcf-Neranleigh-Fernvale beds |  | 7.3498 | 6.9009 |  | 85
BH-020 | 24.1 |  | SOIL_A | Grade II-a | BH | 41282.1618 | 547499.299 | 6947038.4222 | 4.6077 | 25.25 | Qaw | Geotechnical Report B | [143 empty] | Y | Dcf-Neranleigh-Fernvale beds |  | 1.4044 | 1.3805 |  | 85
BH-020 | 24.23 |  | SOIL_A | Grade II-a | BH | 41282.1618 | 547499.299 | 6947038.4222 | 5.3441 | 25.25 | Qaw | Geotechnical Report B | [143 empty] | Y | Dcf-Neranleigh-Fernvale beds | 4.8127 |  | 5.1032 |  | 85
BH-020 | 25 |  | SOIL_A | Grade II-a | BH | 41282.1618 | 547499.299 | 6947038.4222 | -5.5506 | 25.25 | Qaw | Geotechnical Report B | [143 empty] | Y | Dcf-Neranleigh-Fernvale beds | 4.8681 |  | 4.1623 |  | 85
BH-020 | 25.15 |  | SOIL_A | Grade II-a | BH | 41282.1618 | 547499.299 | 6947038.4222 | -3.5008 | 25.25 | Qaw | Geotechnical Report B | [143 empty] | Y | Dcf-Neranleigh-Fernvale beds |  | 0.54205 | 0.45078 |  | 85
BH-099 | 2 | 2.45 | ALLUVIUM_GEN | Very Stiff | BH | 42452.1618 | 547873.7845 | 6946508.9514 | 15.5618 | 13.2 | DCf | Geotechnical Report B | Cohesive | [130 empty] | Y | 5.7454 | 631.3133 | 2.9 | 1590 | MILD | NON | MOD | MILD | 389.7559 | 799.3745 | [21 empty] | Y | SPT | Alluvium-VSt | 5, 11, 13 N=24 | N | 24 | 21 | 123.5182 | Cohesive
BH-099 | 3 | 3.45 | ALLUVIUM_GEN | Very Stiff | BH | 42452.1618 | 547873.7845 | 6946508.9514 | 19.2421 | 13.2 | DCf | Geotechnical Report B | Cohesive | Y | 25.9943 | 10.2206 | 15.7737 | 7.5 | 17.092 | [67 empty] | Y | 45 |  |  |  | 87 |  |  | 100 | [5 empty] | 100 | [9 empty] | Y | 1218 | [63 empty] | Y | SPT | Alluvium-VSt | 4, 7, 9 N=16 | N | 16 | 16 | 73.1987 | Cohesive
BH-099 | 4 | 4.45 | ROCK_A | Hard | BH | 42452.1618 | 547873.7845 | 6946508.9514 | 5.0803 | 13.2 | DCf | Geotechnical Report B | Cohesive | Y | 35.3503 | 15.7643 | 19.5859 | 10 | 19.6509 | [67 empty] | Y | 49 |  |  |  | 67 |  |  | 86 | 98 |  |  |  |  | 100 | [9 empty] | Y | 1139 | [63 empty] | Y | SPT | RS to XW-H | 7, 15, 28 N=43 | N | 43 | 50 | 175.4938 | Cohesive
BH-099 | 5 |  | ROCK_A | Hard | BH | 42452.1618 | 547873.7845 | 6946508.9514 | 5.2581 | 13.2 | DCf | Geotechnical Report B | Cohesive | [162 empty] | Y | SPT | RS to XW-H | 30/80mm hb | Y |  | 44 | 230.5474 | Cohesive
BH-099 | 7.63 |  | SOIL_A | Grade III-b | BH | 42452.1618 | 547873.7845 | 6946508.9514 | 9.2847 | 13.2 | DCf | Geotechnical Report B | [143 empty] | Y | Dcf-Neranleigh-Fernvale beds |  | 1.1573 | 1.0923 |  | 40
BH-099 | 7.65 |  | SOIL_A | Grade III-b | BH | 42452.1618 | 547873.7845 | 6946508.9514 | 19.5036 | 13.2 | DCf | Geotechnical Report B | [143 empty] | Y | Dcf-Neranleigh-Fernvale beds | 0.37985 |  | 0.42855 |  | 40
BH-099 | 8.45 |  | SOIL_A | Grade II-b | BH | 42452.1618 | 547873.7845 | 6946508.9514 | 5.206 | 13.2 | DCf | Geotechnical Report B | [143 empty] | Y | Dcf-Neranleigh-Fernvale beds |  | 6.8056 | 5.6177 |  | 67
BH-099 | 8.48 |  | SOIL_A | Grade II-b | BH | 42452.1618 | 547873.7845 | 6946508.9514 | 7.9662 | 13.2 | DCf | Geotechnical Report B | [143 empty] | Y | Dcf-Neranleigh-Fernvale beds | 5.1908 |  | 4.5173 |  | 67
BH-099 | 8.73 |  | SOIL_A | Grade II-b | BH | 42452.1618 | 547873.7845 | 6946508.9514 | 17.6564 | 13.2 | DCf | Geotechnical Report B | [150 empty] | Y | Dcf-Neranleigh-Fernvale beds | 34.3806 | 5.9708 | 4.4831 | No Remark | 100 | 67 | C | VH | SW | METAGREYWACKE | brown grey, blue grey and red
BH-099 | 8.8 |  | SOIL_A | Grade II-b | BH | 42452.1618 | 547873.7845 | 6946508.9514 | -0.11481 | 13.2 | DCf | Geotechnical Report B | [143 empty] | Y | Dcf-Neranleigh-Fernvale beds | 4.6345 |  | 4.1784 |  | 67
BH-099 | 8.9 |  | SOIL_A | Grade II-b | BH | 42452.1618 | 547873.7845 | 6946508.9514 | 0.62209 | 13.2 | DCf | Geotechnical Report B | [143 empty] | Y | Dcf-Neranleigh-Fernvale beds |  | 5.9362 | 5.7562 |  | 67
BH-099 | 9.75 |  | SOIL_A | Grade II-b | BH | 42452.1618 | 547873.7845 | 6946508.9514 | 11.9082 | 13.2 | DCf | Geotechnical Report B | [143 empty] | Y | Dcf-Neranleigh-Fernvale beds |  | 4.0902 | 3.6271 |  | 67
BH-099 | 9.82 |  | SOIL_A | Grade II-b | BH | 42452.1618 | 547873.7845 | 6946508.9514 | 17.9744 | 13.2 | DCf | Geotechnical Report B | [143 empty] | Y | Dcf-Neranleigh-Fernvale beds | 1.5592 |  | 1.8716 |  | 67
BH-099 | 10.33 |  | SOIL_A | Grade II-b | BH | 42452.1618 | 547873.7845 | 6946508.9514 | 4.6039 | 13.2 | DCf | Geotechnical Report B | [150 empty] | Y | Dcf-Neranleigh-Fernvale beds | 13.0397 |  | 6.6055 | No Remark | 100 | 47 | M | VH | SW | METAGREYWACKE | brown grey, blue grey and red
BH-099 | 11.17 |  | SOIL_A | Grade II-b | BH | 42452.1618 | 547873.7845 | 6946508.9514 | 9.2196 | 13.2 | DCf | Geotechnical Report B | [143 empty] | Y | Dcf-Neranleigh-Fernvale beds | 5.5305 |  | 6.0044 |  | 47
BH-099 | 11.35 |  | SOIL_A | Grade II-b | BH | 42452.1618 | 547873.7845 | 6946508.9514 | 8.8361 | 13.2 | DCf | Geotechnical Report B | [143 empty] | Y | Dcf-Neranleigh-Fernvale beds |  | 5.0092 | 3.9298 |  | 47
BH-099 | 12.7 |  | SOIL_A | Grade II-b | BH | 42452.1618 | 547873.7845 | 6946508.9514 | 9.2862 | 13.2 | DCf | Geotechnical Report B | [143 empty] | Y | Dcf-Neranleigh-Fernvale beds | 11.0406 |  | 11.9998 |  | 43
BH-099 | 12.85 |  | SOIL_A | Grade II-b | BH | 42452.1618 | 547873.7845 | 6946508.9514 | 12.2772 | 13.2 | DCf | Geotechnical Report B | [143 empty] | Y | Dcf-Neranleigh-Fernvale beds |  | 5.9785 | 7.4375 |  | 43
BH-084 | 1.5 | 1.95 | ALLUVIUM_GEN | Hard | BH | 42582.1618 | 548083.1576 | 6946581.5518 | 7.8856 | 15.18 | Qhac | Geotechnical Report B | Cohesive | [11 empty] | Y | 3 | [117 empty] | Y | 6.2221 | 55.3938 | 1.7 | 19600 | MILD | NON | NON | NON | 59.0789 | 36.7191 | [21 empty] | Y | SPT | Alluvium-H | 14, 25, 20 N=45 | N | 45 | 40 | 184.5448 | Cohesive
BH-084 | 2.5 | 2.95 | ALLUVIUM_GEN | Hard | BH | 42582.1618 | 548083.1576 | 6946581.5518 | 7.4401 | 15.18 | Qhac | Geotechnical Report B | Cohesive | Y | 25.4439 | 11.7131 | 13.7308 | 9.5 | 15.9274 | [67 empty] | Y | 59 |  |  |  | 96 |  |  | 100 | [5 empty] | 100 | [9 empty] | Y | 1536 | [63 empty] | Y | SPT | Alluvium-H | 7, 13, 18 N=31 | N | 31 | 25 | 140.3246 | Cohesive
BH-084 | 3.5 |  | ALLUVIUM_GEN | Very Stiff | BH | 42582.1618 | 548083.1576 | 6946581.5518 | 7.9765 | 15.18 | Qhac | Geotechnical Report B | Cohesive | [162 empty] | Y | SPT | Alluvium-VSt | 10, 12, 11 N=23 | N | 23 | 19 | 90.274 | Cohesive
BH-084 | 4.5 | 4.95 | ALLUVIUM_GEN | Very Stiff | BH | 42582.1618 | 548083.1576 | 6946581.5518 | 10.308 | 15.18 | Qhac | Geotechnical Report B | Cohesive | Y | 42.8399 | 13.1895 | 29.6504 | 11 | 17.8691 | [67 empty] | Y | 56 |  |  |  | 86 |  |  | 98 | [5 empty] | 100 | [9 empty] | Y | 2322 | [63 empty] | Y | SPT | Alluvium-VSt | 6, 8, 12 N=20 | N | 20 | 23 | 92.848 | Cohesive
BH-084 | 5.5 |  | ALLUVIUM_GEN | Very Stiff | BH | 42582.1618 | 548083.1576 | 6946581.5518 | 9.2308 | 15.18 | Qhac | Geotechnical Report B | Cohesive | [162 empty] | Y | SPT | Alluvium-VSt | 6, 10, 15 N=25 | N | 25 | 27 | 113.0667 | Cohesive
BH-084 | 6.5 |  | ROCK_A | Hard | BH | 42582.1618 | 548083.1576 | 6946581.5518 | 15.5734 | 15.18 | Qhac | Geotechnical Report B | Cohesive | [162 empty] | Y | SPT | RS to XW-H | 9, 17, 25 N=42 | N | 42 | 40 | 202.6171 | Cohesive
BH-084 | 7.5 |  | ROCK_A | Hard | BH | 42582.1618 | 548083.1576 | 6946581.5518 | -0.51937 | 15.18 | Qhac | Geotechnical Report B | Cohesive | [162 empty] | Y | SPT | RS to XW-H | 30/80mm | N |  | 54 | 233.8223 | Cohesive
BH-084 | 8.65 |  | SOIL_A | Grade III-b | BH | 42582.1618 | 548083.1576 | 6946581.5518 | 15.157 | 15.18 | Qhac | Geotechnical Report B | [143 empty] | Y | Dcf-Neranleigh-Fernvale beds |  | 3.1206 | 3.508 |  | 10
BH-084 | 8.66 |  | SOIL_A | Grade III-b | BH | 42582.1618 | 548083.1576 | 6946581.5518 | 15.3692 | 15.18 | Qhac | Geotechnical Report B | [143 empty] | Y | Dcf-Neranleigh-Fernvale beds | 2.597 |  | 2.4027 |  | 10
BH-084 | 9.9 |  | SOIL_A | Grade III-b | BH | 42582.1618 | 548083.1576 | 6946581.5518 | 4.1889 | 15.18 | Qhac | Geotechnical Report B | [143 empty] | Y | Dcf-Neranleigh-Fernvale beds |  | 1.2184 | 1.3362 |  | 42
BH-084 | 9.91 |  | SOIL_A | Grade III-b | BH | 42582.1618 | 548083.1576 | 6946581.5518 | 7.7477 | 15.18 | Qhac | Geotechnical Report B | [143 empty] | Y | Dcf-Neranleigh-Fernvale beds | 1.0359 |  | 1.3629 |  | 42
BH-084 | 10.14 |  | SOIL_A | Grade III-b | BH | 42582.1618 | 548083.1576 | 6946581.5518 | 7.2615 | 15.18 | Qhac | Geotechnical Report B | [150 empty] | Y | Dcf-Neranleigh-Fernvale beds | 10.5549 | 1.089 | 1.3305 | Along Defect | 81 | 42 | M | H-VH | SW | METAGREYWACKE | blue-grey
BH-084 | 11.77 |  | SOIL_A | Grade II-b | BH | 42582.1618 | 548083.1576 | 6946581.5518 | 2.8609 | 15.18 | Qhac | Geotechnical Report B | [143 empty] | Y | Dcf-Neranleigh-Fernvale beds |  | 7.9558 | 8.5033 |  | 52
BH-084 | 11.78 |  | SOIL_A | Grade II-b | BH | 42582.1618 | 548083.1576 | 6946581.5518 | 6.4266 | 15.18 | Qhac | Geotechnical Report B | [143 empty] | Y | Dcf-Neranleigh-Fernvale beds | 3.0682 |  | 2.8525 |  | 52
BH-084 | 12.52 |  | SOIL_A | Grade II-b | BH | 42582.1618 | 548083.1576 | 6946581.5518 | -0.62155 | 15.18 | Qhac | Geotechnical Report B | [143 empty] | Y | Dcf-Neranleigh-Fernvale beds |  | 1.402 | 1.5415 |  | 19
BH-084 | 12.54 |  | SOIL_A | Grade II-b | BH | 42582.1618 | 548083.1576 | 6946581.5518 | 4.0471 | 15.18 | Qhac | Geotechnical Report B | [143 empty] | Y | Dcf-Neranleigh-Fernvale beds | 1.7756 |  | 1.8025 |  | 19
BH-084 | 13.78 |  | SOIL_A | Grade II-b | BH | 42582.1618 | 548083.1576 | 6946581.5518 | 14.8243 | 15.18 | Qhac | Geotechnical Report B | [150 empty] | Y | Dcf-Neranleigh-Fernvale beds | 25.2723 |  |  | No Remark | 100 | 40 | C-M | EH | SW | METAGREYWACKE | blue-grey
BH-084 | 14.06 |  | SOIL_A | Grade II-b | BH | 42582.1618 | 548083.1576 | 6946581.5518 | 4.1819 | 15.18 | Qhac | Geotechnical Report B | [143 empty] | Y | Dcf-Neranleigh-Fernvale beds |  | 12.2125 | 11.8077 |  | 40
BH-084 | 14.07 |  | SOIL_A | Grade II-b | BH | 42582.1618 | 548083.1576 | 6946581.5518 | 14.8548 | 15.18 | Qhac | Geotechnical Report B | [143 empty] | Y | Dcf-Neranleigh-Fernvale beds | 11.0333 |  | 11.8099 |  | 40
BH-084 | 14.83 |  | SOIL_A | Grade II-b | BH | 42582.1618 | 548083.1576 | 6946581.5518 | 9.1227 | 15.18 | Qhac | Geotechnical Report B | [143 empty] | Y | Dcf-Neranleigh-Fernvale beds |  | 3.4534 | 4.0661 |  | 40
BH-084 | 14.85 |  | SOIL_A | Grade II-b | BH | 42582.1618 | 548083.1576 | 6946581.5518 | 16.0879 | 15.18 | Qhac | Geotechnical Report B | [143 empty] | Y | Dcf-Neranleigh-Fernvale beds | 2.7415 |  | 2.7207 |  | 40
BH-091 | 1 | 1.45 | FILL_GEN | Very Stiff | BH | 43308.0518 | 549001.7233 | 6946820.3928 | 10.4332 | 17.1 | DCf | Geotechnical Report B | Cohesive | Y | 68.1939 | 20.0634 | 48.1305 | 18 | 19.0066 | [5 empty] | Y | 6 | [60 empty] | Y | 70 |  |  |  | 89 |  |  | 99 | [5 empty] | 100 | [9 empty] | Y | 4361 | [31 empty] | Y | 4.5727 | 168.8812 | 19.3 | 7040 | SEVERE | MOD | MILD | NON | 34.3869 | 89.1167 | [21 empty] | Y | SPT | Fill-VSt | 5, 8, 10 N=18 | N | 18 | 17 | 82.2054 | Cohesive
BH-091 | 2 | 2.15 | SOIL_A | Grade V-a | BH | 43308.0518 | 549001.7233 | 6946820.3928 | -0.46903 | 17.1 | DCf | Geotechnical Report B |  | Y | 43.0008 | 19.9236 | 23.0772 | 13 | 14.2124 | [67 empty] | Y | 60 |  |  |  | 83 |  |  | 94 | [5 empty] | 100 | [9 empty] | Y | 2075
BH-091 | 2.15 |  | SOIL_A | Grade V-a | BH | 43308.0518 | 549001.7233 | 6946820.3928 | 12.446 | 17.1 | DCf | Geotechnical Report B | [143 empty] | Y | Dcf-Neranleigh-Fernvale beds |  | 1.1896 | 1.0707 |  | 59
BH-091 | 2.17 |  | SOIL_A | Grade V-a | BH | 43308.0518 | 549001.7233 | 6946820.3928 | -0.16532 | 17.1 | DCf | Geotechnical Report B | [143 empty] | Y | Dcf-Neranleigh-Fernvale beds | 0.3283 |  | 0.30421 |  | 59
BH-091 | 3.1 |  | SOIL_A | Grade V-a | BH | 43308.0518 | 549001.7233 | 6946820.3928 | 7.9495 | 17.1 | DCf | Geotechnical Report B | [143 empty] | Y | Dcf-Neranleigh-Fernvale beds |  | 1.0456 | 0.88547 |  | 59
BH-091 | 3.12 |  | SOIL_A | Grade V-a | BH | 43308.0518 | 549001.7233 | 6946820.3928 | 17.5261 | 17.1 | DCf | Geotechnical Report B | [143 empty] | Y | Dcf-Neranleigh-Fernvale beds | 1.5553 |  | 1.7468 |  | 59
BH-091 | 4.05 |  | SOIL_A | Grade V-a | BH | 43308.0518 | 549001.7233 | 6946820.3928 | 2.2417 | 17.1 | DCf | Geotechnical Report B | [143 empty] | Y | Dcf-Neranleigh-Fernvale beds |  | 0.032992 | 0.032638 |  | 100
BH-091 | 4.06 |  | SOIL_A | Grade V-a | BH | 43308.0518 | 549001.7233 | 6946820.3928 | 6.7351 | 17.1 | DCf | Geotechnical Report B | [143 empty] | Y | Dcf-Neranleigh-Fernvale beds | 0.009459 |  | 0.0091615 |  | 100
BH-091 | 5.06 |  | SOIL_A | Grade V-a | BH | 43308.0518 | 549001.7233 | 6946820.3928 | 13.5348 | 17.1 | DCf | Geotechnical Report B | [143 empty] | Y | Dcf-Neranleigh-Fernvale beds | 0.61832 |  | 0.57065 |  | 100
BH-091 | 5.07 |  | SOIL_A | Grade V-a | BH | 43308.0518 | 549001.7233 | 6946820.3928 | 16.5828 | 17.1 | DCf | Geotechnical Report B | [143 empty] | Y | Dcf-Neranleigh-Fernvale beds |  | 1.1426 | 1.1352 |  | 100
BH-091 | 5.55 |  | SOIL_A | Grade V-a | BH | 43308.0518 | 549001.7233 | 6946820.3928 | 12.3565 | 17.1 | DCf | Geotechnical Report B | [143 empty] | Y | Dcf-Neranleigh-Fernvale beds |  | 0.23814 | 0.21911 |  | 46
BH-091 | 5.58 |  | SOIL_A | Grade V-a | BH | 43308.0518 | 549001.7233 | 6946820.3928 | 4.1011 | 17.1 | DCf | Geotechnical Report B | [143 empty] | Y | Dcf-Neranleigh-Fernvale beds | 0.17916 |  | 0.14852 |  | 46
BH-091 | 6.4 |  | SOIL_A | Grade V-a | BH | 43308.0518 | 549001.7233 | 6946820.3928 | 12.4298 | 17.1 | DCf | Geotechnical Report B | [150 empty] | Y | Dcf-Neranleigh-Fernvale beds | 1.2744 | 0.11183 | 0.075584 | No Remark | 92 | 83 | M | L | HW | METAGREYWACKE | pale grey-white, yellow brown and grey
BH-091 | 6.51 |  | SOIL_A | Grade V-a | BH | 43308.0518 | 549001.7233 | 6946820.3928 | 4.8722 | 17.1 | DCf | Geotechnical Report B | [143 empty] | Y | Dcf-Neranleigh-Fernvale beds | 0.091094 |  | 0.091271 |  | 83
BH-091 | 6.52 |  | SOIL_A | Grade V-a | BH | 43308.0518 | 549001.7233 | 6946820.3928 | 13.3062 | 17.1 | DCf | Geotechnical Report B | [143 empty] | Y | Dcf-Neranleigh-Fernvale beds |  | 0.095701 | 0.11775 |  | 83
BH-091 | 7.05 |  | SOIL_A | Grade V-a | BH | 43308.0518 | 549001.7233 | 6946820.3928 | 18.0183 | 17.1 | DCf | Geotechnical Report B | [143 empty] | Y | Dcf-Neranleigh-Fernvale beds |  | 0.16424 | 0.20138 |  | 83
BH-091 | 7.08 |  | SOIL_A | Grade V-a | BH | 43308.0518 | 549001.7233 | 6946820.3928 | 13.3655 | 17.1 | DCf | Geotechnical Report B | [143 empty] | Y | Dcf-Neranleigh-Fernvale beds | 0.039329 |  | 0.044235 |  | 83
BH-091 | 8 |  | SOIL_A | Grade V-a | BH | 43308.0518 | 549001.7233 | 6946820.3928 | 16.1952 | 17.1 | DCf | Geotechnical Report B | [143 empty] | Y | Dcf-Neranleigh-Fernvale beds |  | 0.10326 | 0.097322 |  | 80
BH-091 | 8.02 |  | SOIL_A | Grade V-a | BH | 43308.0518 | 549001.7233 | 6946820.3928 | -1.0203 | 17.1 | DCf | Geotechnical Report B | [143 empty] | Y | Dcf-Neranleigh-Fernvale beds | 0.11825 |  | 0.1168 |  | 80
BH-091 | 9.05 |  | SOIL_A | Grade V-a | BH | 43308.0518 | 549001.7233 | 6946820.3928 | 13.289 | 17.1 | DCf | Geotechnical Report B | [143 empty] | Y | Dcf-Neranleigh-Fernvale beds |  | 0.68916 | 0.61068 |  | 80
BH-091 | 9.07 |  | SOIL_A | Grade V-a | BH | 43308.0518 | 549001.7233 | 6946820.3928 | 15.5294 | 17.1 | DCf | Geotechnical Report B | [143 empty] | Y | Dcf-Neranleigh-Fernvale beds | 0.54513 |  | 0.59332 |  | 80
BH-091 | 10.05 |  | SOIL_A | Grade V-a | BH | 43308.0518 | 549001.7233 | 6946820.3928 | -0.25122 | 17.1 | DCf | Geotechnical Report B | [143 empty] | Y | Dcf-Neranleigh-Fernvale beds |  | 0.87606 | 0.87212 |  | 68
BH-091 | 10.07 |  | SOIL_A | Grade V-a | BH | 43308.0518 | 549001.7233 | 6946820.3928 | 16.3696 | 17.1 | DCf | Geotechnical Report B | [143 empty] | Y | Dcf-Neranleigh-Fernvale beds | 0.040453 |  | 0.041443 |  | 68
BH-091 | 10.95 |  | SOIL_A | Grade V-a | BH | 43308.0518 | 549001.7233 | 6946820.3928 | 4.0715 | 17.1 | DCf | Geotechnical Report B | [143 empty] | Y | Dcf-Neranleigh-Fernvale beds | 0.028003 |  | 0.0298 |  | 64
BH-091 | 10.98 |  | SOIL_A | Grade V-a | BH | 43308.0518 | 549001.7233 | 6946820.3928 | 12.2434 | 17.1 | DCf | Geotechnical Report B | [143 empty] | Y | Dcf-Neranleigh-Fernvale beds |  | 0.074523 | 0.079476 |  | 64
BH-091 | 11.65 |  | SOIL_A | Grade V-a | BH | 43308.0518 | 549001.7233 | 6946820.3928 | 14.9447 | 17.1 | DCf | Geotechnical Report B | [143 empty] | Y | Dcf-Neranleigh-Fernvale beds | 0.064056 |  | 0.075627 |  | 64
BH-091 | 11.75 |  | SOIL_A | Grade V-a | BH | 43308.0518 | 549001.7233 | 6946820.3928 | 12.1909 | 17.1 | DCf | Geotechnical Report B | [143 empty] | Y | Dcf-Neranleigh-Fernvale beds |  | 0.058185 | 0.062314 |  | 64
BH-091 | 12.56 |  | SOIL_A | Grade V-b | BH | 43308.0518 | 549001.7233 | 6946820.3928 | 0.7833 | 17.1 | DCf | Geotechnical Report B | [143 empty] | Y | Dcf-Neranleigh-Fernvale beds |  | 0.030887 | 0.031199 |  | 11
BH-091 | 13.9 |  | SOIL_A | Grade V-b | BH | 43308.0518 | 549001.7233 | 6946820.3928 | 10.864 | 17.1 | DCf | Geotechnical Report B | [143 empty] | Y | Dcf-Neranleigh-Fernvale beds |  | 0.62753 | 0.59105 |  | 38
BH-091 | 13.93 |  | SOIL_A | Grade V-b | BH | 43308.0518 | 549001.7233 | 6946820.3928 | 9.9293 | 17.1 | DCf | Geotechnical Report B | [143 empty] | Y | Dcf-Neranleigh-Fernvale beds | 0.38392 |  | 0.41383 |  | 38
BH-091 | 14.1 |  | SOIL_A | Grade V-b | BH | 43308.0518 | 549001.7233 | 6946820.3928 | 16.944 | 17.1 | DCf | Geotechnical Report B | [143 empty] | Y | Dcf-Neranleigh-Fernvale beds |  | 0.70798 | 0.84824 |  | 38
BH-091 | 14.12 |  | SOIL_A | Grade V-b | BH | 43308.0518 | 549001.7233 | 6946820.3928 | 7.0224 | 17.1 | DCf | Geotechnical Report B | [143 empty] | Y | Dcf-Neranleigh-Fernvale beds | 0.74234 |  | 0.80138 |  | 38
BH-091 | 15.05 |  | SOIL_A | Grade II-a | BH | 43308.0518 | 549001.7233 | 6946820.3928 | 5.3592 | 17.1 | DCf | Geotechnical Report B | [143 empty] | Y | Dcf-Neranleigh-Fernvale beds |  | 4.1152 | 3.8123 |  | 52
BH-091 | 15.06 |  | SOIL_A | Grade II-a | BH | 43308.0518 | 549001.7233 | 6946820.3928 | 13.9346 | 17.1 | DCf | Geotechnical Report B | [143 empty] | Y | Dcf-Neranleigh-Fernvale beds | 0.78146 |  | 1.0258 |  | 52
BH-091 | 15.85 |  | SOIL_A | Grade II-a | BH | 43308.0518 | 549001.7233 | 6946820.3928 | 7.1911 | 17.1 | DCf | Geotechnical Report B | [143 empty] | Y | Dcf-Neranleigh-Fernvale beds |  | 1.5201 | 1.6441 |  | 52
BH-091 | 16.05 |  | SOIL_A | Grade II-a | BH | 43308.0518 | 549001.7233 | 6946820.3928 | 11.8595 | 17.1 | DCf | Geotechnical Report B | [150 empty] | Y | Dcf-Neranleigh-Fernvale beds | 23.8088 | 1.5378 | 2.4325 | No Remark | 100 | 52 | C-M | H | SW | METAGREYWACKE | grey and red
BH-091 | 16.87 |  | SOIL_A | Grade II-a | BH | 43308.0518 | 549001.7233 | 6946820.3928 | 11.8666 | 17.1 | DCf | Geotechnical Report B | [143 empty] | Y | Dcf-Neranleigh-Fernvale beds | 2.4688 |  | 2.2408 |  | 65
BH-091 | 16.97 |  | SOIL_A | Grade II-a | BH | 43308.0518 | 549001.7233 | 6946820.3928 | 16.6984 | 17.1 | DCf | Geotechnical Report B | [143 empty] | Y | Dcf-Neranleigh-Fernvale beds | 2.7803 |  | 3.2594 |  | 65
BH-091 | 17.1 |  |  |  | BH | 43308.0518 | 549001.7233 | 6946820.3928 | 10.9115 | 17.1 | DCf | Geotechnical Report B | [143 empty] | Y | Tos-Sunnybank Formation |  | 2.2268 | 2.8197 |  | 44
BH-051 | 1 | 1.45 | ALLUVIUM_GEN | Stiff | BH | 33712.1618 | 539792.5823 | 6948735.7493 | 10.4034 | 5.95 | Qpa | Geotechnical Report A | Cohesive | Y | 90.851 | 28.4274 | 62.4236 | 23.5 | 33.4343 | Y |  | 29.9661 | 2.1 | 5.4 | [62 empty] | Y | 92 | 94 |  | 95 | 96 | 97 | 98 | 99 | 100 | [14 empty] | Y | 5664
BH-051 | 2.5 |  | ALLUVIUM_GEN | Very Stiff | BH | 33712.1618 | 539792.5823 | 6948735.7493 | 3.1378 | 5.95 | Qpa | Geotechnical Report A | Cohesive | [162 empty] | Y | SPT |  |  |  |  | 19
BH-051 | 4 |  | ALLUVIUM_GEN | Hard | BH | 33712.1618 | 539792.5823 | 6948735.7493 | 2.6751 | 5.95 | Qpa | Geotechnical Report A | Cohesive | [162 empty] | Y | SPT |  |  |  |  | 44
BH-051 | 5.5 |  | ALLUVIUM_GEN | Hard | BH | 33712.1618 | 539792.5823 | 6948735.7493 | 3.4468 | 5.95 | Qpa | Geotechnical Report A | Cohesive | [162 empty] | Y | SPT |  |  |  |  | 37
BH-038 | 1 | 1.24 | ALLUVIUM_GEN | Hard | BH | 36232.1618 | 542508.9882 | 6948741.6694 | 0.81214 | 5.95 | Rin | Geotechnical Report A | Cohesive | Y | 36.9885 | 13.9061 | 23.0824 | 10 | 11.6054 | [67 empty] | Y | 54 | 70 |  | 95 | 99 | 99 | 100 | [16 empty] | Y | 2178
BH-038 | 2.5 | 2.95 | ALLUVIUM_GEN | Medium Dense | BH | 36232.1618 | 542508.9882 | 6948741.6694 | 10.1327 | 5.95 | Rin | Geotechnical Report A | Granular | [73 empty] | Y | 10 | 20 |  | 64 | 90 | 98 | 100 | [81 empty] | Y | SPT |  |  |  |  | 14
BH-038 | 4 |  | ALLUVIUM_GEN | Medium Dense | BH | 36232.1618 | 542508.9882 | 6948741.6694 | 12.1948 | 5.95 | Rin | Geotechnical Report A | Granular | [162 empty] | Y | SPT |  |  |  |  | 14
BH-038 | 5.5 |  | ALLUVIUM_GEN | Loose | BH | 36232.1618 | 542508.9882 | 6948741.6694 | 7.975 | 5.95 | Rin | Geotechnical Report A | Granular | [162 empty] | Y | SPT |  |  |  |  | 8
BH-044 | 1 |  | ROCK_A | Hard | BH | 30902.1618 | 537687.9494 | 6949901.5952 | 36.9618 | 10.1 | DCf | Geotechnical Report A | Cohesive | [162 empty] | Y | SPT |  |  |  |  | 45 |  |  | Y | 9.7
BH-044 | 2.5 | 2.93 | ROCK_A | Hard | BH | 30902.1618 | 537687.9494 | 6949901.5952 | 40.2067 | 10.1 | DCf | Geotechnical Report A | Cohesive | Y | 45.011 | 22.0802 | 22.9308 | 13.5 | 15.397 | [67 empty] | Y | 98 | 98 |  | 98 | 98 | 99 | 99 | 100 | [15 empty] | Y | 2254 | [63 empty] | Y | SPT |  |  |  |  | 49 |  |  | Y | 9.7
BH-044 | 4 |  | ROCK_A | Hard | BH | 30902.1618 | 537687.9494 | 6949901.5952 | 36.7817 | 10.1 | DCf | Geotechnical Report A | Cohesive | [162 empty] | Y | SPT |  |  |  |  | 56 |  |  | Y | 9.7
BH-044 | 5.5 | 5.74 | ROCK_A | Hard | BH | 30902.1618 | 537687.9494 | 6949901.5952 | 34.2791 | 10.1 | DCf | Geotechnical Report A | Cohesive | Y | 44.9023 | 24.4584 | 20.4439 | 11.5 | 10.4229 | [67 empty] | Y | 98 | 98 |  | 99 | 99 | 99 | 100 | [16 empty] | Y | 1881 | [63 empty] | Y | SPT |  |  |  |  | 59 |  |  | Y | 9.7
BH-044 | 7 |  | ROCK_A | Hard | BH | 30902.1618 | 537687.9494 | 6949901.5952 | 31.0313 | 10.1 | DCf | Geotechnical Report A | Cohesive | [162 empty] | Y | SPT |  |  |  |  | 55 |  |  | Y | 9.7
BH-044 | 8.5 |  | ROCK_A | Hard | BH | 30902.1618 | 537687.9494 | 6949901.5952 | 29.3585 | 10.1 | DCf | Geotechnical Report A | Cohesive | [162 empty] | Y | SPT |  |  |  |  | 54 |  |  | Y | 9.7
BH-044 | 10 |  | ROCK_A | Hard | BH | 30902.1618 | 537687.9494 | 6949901.5952 | 22.0693 | 10.1 | DCf | Geotechnical Report A | Cohesive | [162 empty] | Y | SPT |  |  |  |  | 52 |  |  | Y | 9.7
BH-063 | 1 |  | ROCK_A | Hard | BH | 40222.1618 | 546034.3337 | 6947279.2334 | 15.9182 | 8.75 | DCf | Geotechnical Report A | Cohesive | [162 empty] | Y | SPT |  |  |  |  | 57
BH-063 | 2.5 | 2.74 | ROCK_A | Hard | BH | 40222.1618 | 546034.3337 | 6947279.2334 | 26.1336 | 8.75 | DCf | Geotechnical Report A | Cohesive | Y | 33.0763 | 25.8866 | 7.1897 | 5 | 12.3633 | [67 empty] | Y | 51 | 59 |  | 65 | 69 | 72 | 82 | 99 | 100 | [14 empty] | Y | 621 | [63 empty] | Y | SPT |  |  |  |  | 56
BH-063 | 4 | 4.27 | ROCK_A | Hard | BH | 40222.1618 | 546034.3337 | 6947279.2334 | 24.0913 | 8.75 | DCf | Geotechnical Report A | Cohesive | Y | 38.6953 | 25.093 | 13.6022 | 5 | 16.2846 | [67 empty] | Y | 71 | 83 |  | 84 | 86 | 88 | 91 | 95 | 98 | 99 | 99 | 100 | [11 empty] | Y | 946 | [63 empty] | Y | SPT |  |  |  |  | 48
BH-063 | 5.5 |  | ROCK_A | Hard | BH | 40222.1618 | 546034.3337 | 6947279.2334 | 12.2519 | 8.75 | DCf | Geotechnical Report A | Cohesive | [162 empty] | Y | SPT |  |  |  |  | 43
BH-063 | 7 |  | ROCK_A | Hard | BH | 40222.1618 | 546034.3337 | 6947279.2334 | 17.263 | 8.75 | DCf | Geotechnical Report A | Cohesive | [162 empty] | Y | SPT |  |  |  |  | 48
BH-063 | 8.5 |  | ROCK_A | Hard | BH | 40222.1618 | 546034.3337 | 6947279.2334 | 24.2653 | 8.75 | DCf | Geotechnical Report A | Cohesive | [162 empty] | Y | SPT |  |  |  |  | 41
BH-063 | 10 |  |  |  | BH | 40222.1618 | 546034.3337 | 6947279.2334 | 9.2786 | 8.75 | DCf | Geotechnical Report A | [163 empty] | Y | SPT |  |  |  |  | 56
BH-039 | 0 | 0.8 | ALLUVIUM_GEN | Hard | TP | 39962.1618 | 545693.1487 | 6947438.9379 | 0.24237 | 2.4 | Qhac | Geotechnical Report A | Cohesive | Y | 32.2831 | 19.6853 | 12.5978 | 8.5 | 11.5161 | [67 empty] | Y | 47 | 51 |  | 57 | 59 | 62 | 68 | 77 | 85 | 88 | 92 | 94 |  | 100 | [9 empty] | Y | 944
BH-092 | 1 | 1.3 | ALLUVIUM_GEN | Hard | TP | 40612.1618 | 546312.4703 | 6947325.2627 | 10.6137 | 2.4 | Qhac | Geotechnical Report A | Cohesive | Y | 46.1003 | 19.2477 | 26.8526 | 13 | 23.9724 | [67 empty] | Y | 72 | 77 |  | 82 | 85 | 88 | 93 | 99 | 100 | [14 empty] | Y | 2380
BH-095 | 1 |  | ROCK_A | Hard | BH | 35572.1618 | 541552.9099 | 6949012.5326 | 17.4302 | 15 | DCf | Geotechnical Report C | Cohesive | [162 empty] | Y | SPT | RS to XW-H | 15, 26, 30/130mm | N |  | 44 | 237.8101 | Cohesive
BH-095 | 2 |  | ROCK_A | Hard | BH | 35572.1618 | 541552.9099 | 6949012.5326 | 10.9045 | 15 | DCf | Geotechnical Report C | Cohesive | [162 empty] | Y | SPT | RS to XW-H | 30/130mm | N |  | 50 | 200.9661 | Cohesive
BH-095 | 3 |  | ROCK_A | Hard | BH | 35572.1618 | 541552.9099 | 6949012.5326 | 20.2029 | 15 | DCf | Geotechnical Report C | Cohesive | [162 empty] | Y | SPT | RS to XW-H | 28, 30/50mm | N |  | 56 | 231.4368 | Cohesive
BH-095 | 4.05 |  | ROCK_B | Grade V-b | BH | 35572.1618 | 541552.9099 | 6949012.5326 | 26.5871 | 15 | DCf | Geotechnical Report C | [143 empty] | Y | Rin-Tingalpa Formation |  | 0.022362 | 0.020715 |  | 46
BH-095 | 4.06 |  | ROCK_B | Grade V-b | BH | 35572.1618 | 541552.9099 | 6949012.5326 | 21.1579 | 15 | DCf | Geotechnical Report C | [143 empty] | Y | Rin-Tingalpa Formation | 0.018321 |  | 0.021949 |  | 46
BH-095 | 5.05 |  | ROCK_B | Grade V-b | BH | 35572.1618 | 541552.9099 | 6949012.5326 | 13.8778 | 15 | DCf | Geotechnical Report C | [143 empty] | Y | Rin-Tingalpa Formation |  | 0.0087239 | 0.010566 |  | 23
BH-095 | 5.07 |  | ROCK_B | Grade V-b | BH | 35572.1618 | 541552.9099 | 6949012.5326 | 17.037 | 15 | DCf | Geotechnical Report C | [143 empty] | Y | Rin-Tingalpa Formation | 0.030164 |  | 0.030467 |  | 23
BH-095 | 6.23 |  | ROCK_B | Grade V-a | BH | 35572.1618 | 541552.9099 | 6949012.5326 | 18.3547 | 15 | DCf | Geotechnical Report C | [143 empty] | Y | Rin-Tingalpa Formation |  | 0.03367 | 0.027677 |  | 70
BH-095 | 6.25 |  | ROCK_B | Grade V-a | BH | 35572.1618 | 541552.9099 | 6949012.5326 | 20.9376 | 15 | DCf | Geotechnical Report C | [143 empty] | Y | Rin-Tingalpa Formation | 0.021261 |  | 0.019556 |  | 70
BH-095 | 6.9 |  | ROCK_B | Grade V-a | BH | 35572.1618 | 541552.9099 | 6949012.5326 | 24.5392 | 15 | DCf | Geotechnical Report C | [143 empty] | Y | Rin-Tingalpa Formation |  | 0.057448 | 0.057016 |  | 70
BH-095 | 6.94 |  | ROCK_B | Grade V-a | BH | 35572.1618 | 541552.9099 | 6949012.5326 | 11.3297 | 15 | DCf | Geotechnical Report C | [143 empty] | Y | Rin-Tingalpa Formation | 0.035149 |  | 0.041893 |  | 70
BH-095 | 8.5 |  | ROCK_B | Grade V-b | BH | 35572.1618 | 541552.9099 | 6949012.5326 | 27.1453 | 15 | DCf | Geotechnical Report C | [150 empty] | Y | Rin-Tingalpa Formation | 0.36769 | 0.054726 | 0.043114 |  | 100 | 46 | M | VL-L | HW | SILTSTONE | pale grey, dark grey and red-brown
BH-095 | 8.7 |  | ROCK_B | Grade V-b | BH | 35572.1618 | 541552.9099 | 6949012.5326 | 9.5984 | 15 | DCf | Geotechnical Report C | [143 empty] | Y | Rin-Tingalpa Formation |  | 0.063608 | 0.061159 |  | 46
BH-095 | 8.72 |  | ROCK_B | Grade V-b | BH | 35572.1618 | 541552.9099 | 6949012.5326 | 16.7533 | 15 | DCf | Geotechnical Report C | [143 empty] | Y | Rin-Tingalpa Formation | 0.047265 |  | 0.056494 |  | 46
BH-095 | 9.35 |  | ROCK_B | Grade V-a | BH | 35572.1618 | 541552.9099 | 6949012.5326 | 9.9006 | 15 | DCf | Geotechnical Report C | [143 empty] | Y | Rin-Tingalpa Formation |  | 0.043245 | 0.041038 |  | 73
BH-095 | 9.36 |  | ROCK_B | Grade V-a | BH | 35572.1618 | 541552.9099 | 6949012.5326 | 17.2117 | 15 | DCf | Geotechnical Report C | [143 empty] | Y | Rin-Tingalpa Formation | 0.05703 |  | 0.050391 |  | 73
BH-095 | 10.02 |  | ROCK_B | Grade IV-a | BH | 35572.1618 | 541552.9099 | 6949012.5326 | 19.8685 | 15 | DCf | Geotechnical Report C | [143 empty] | Y | Rin-Tingalpa Formation |  | 0.11414 | 0.12934 |  | 73
BH-095 | 10.05 |  | ROCK_B | Grade IV-a | BH | 35572.1618 | 541552.9099 | 6949012.5326 | 19.5859 | 15 | DCf | Geotechnical Report C | [143 empty] | Y | Rin-Tingalpa Formation | 0.19503 |  | 0.2234 |  | 73
BH-095 | 10.3 |  | ROCK_B | Grade IV-a | BH | 35572.1618 | 541552.9099 | 6949012.5326 | 12.6648 | 15 | DCf | Geotechnical Report C | [150 empty] | Y | Rin-Tingalpa Formation | 1.4903 | 0.13265 | 0.18163 |  | 100 | 73 | C | VL-L | HW | SANDSTONE | grey, orange and red-brown
BH-095 | 11.03 |  | ROCK_B | Grade IV-a | BH | 35572.1618 | 541552.9099 | 6949012.5326 | 22.267 | 15 | DCf | Geotechnical Report C | [143 empty] | Y | Rin-Tingalpa Formation |  | 0.067948 | 0.054477 |  | 58
BH-095 | 11.05 |  | ROCK_B | Grade IV-a | BH | 35572.1618 | 541552.9099 | 6949012.5326 | 10.2478 | 15 | DCf | Geotechnical Report C | [143 empty] | Y | Rin-Tingalpa Formation | 0.15103 |  | 0.15862 |  | 58
BH-095 | 12.03 |  | ROCK_B | Grade IV-a | BH | 35572.1618 | 541552.9099 | 6949012.5326 | 24.5904 | 15 | DCf | Geotechnical Report C | [143 empty] | Y | Rin-Tingalpa Formation |  | 0.24214 | 0.23802 |  | 60
BH-095 | 12.05 |  | ROCK_B | Grade IV-a | BH | 35572.1618 | 541552.9099 | 6949012.5326 | 28.2851 | 15 | DCf | Geotechnical Report C | [143 empty] | Y | Rin-Tingalpa Formation | 0.077066 |  | 0.067443 |  | 60
BH-095 | 12.9 |  | ROCK_B | Grade IV-a | BH | 35572.1618 | 541552.9099 | 6949012.5326 | 16.1476 | 15 | DCf | Geotechnical Report C | [143 empty] | Y | Rin-Tingalpa Formation |  | 0.11767 | 0.11057 |  | 60
BH-095 | 12.91 |  | ROCK_B | Grade IV-a | BH | 35572.1618 | 541552.9099 | 6949012.5326 | 19.697 | 15 | DCf | Geotechnical Report C | [143 empty] | Y | Rin-Tingalpa Formation | 0.15571 |  | 0.17531 |  | 60
BH-095 | 14.01 |  | ROCK_B | Grade V-b | BH | 35572.1618 | 541552.9099 | 6949012.5326 | 16.9304 | 15 | DCf | Geotechnical Report C | [143 empty] | Y | Rin-Tingalpa Formation |  | 0.022545 | 0.018196 |  | 38
BH-095 | 14.03 |  | ROCK_B | Grade V-b | BH | 35572.1618 | 541552.9099 | 6949012.5326 | 9.4864 | 15 | DCf | Geotechnical Report C | [143 empty] | Y | Rin-Tingalpa Formation | 0.029682 |  | 0.029211 |  | 38
BH-095 | 14.85 |  | ROCK_B | Grade IV-b | BH | 35572.1618 | 541552.9099 | 6949012.5326 | 17.0697 | 15 | DCf | Geotechnical Report C | [143 empty] | Y | Rin-Tingalpa Formation |  | 0.86834 | 0.66248 |  | 38
BH-095 | 14.9 |  | ROCK_B | Grade IV-b | BH | 35572.1618 | 541552.9099 | 6949012.5326 | 25.1866 | 15 | DCf | Geotechnical Report C | [143 empty] | Y | Rin-Tingalpa Formation | 0.19278 |  | 0.20455 |  | 38
BH-015 | 1 | 1.45 | ROCK_A | Very Stiff | BH | 35522.1618 | 542018.5774 | 6948849.4428 | 15.6072 | 15 | DCf | Geotechnical Report C | Cohesive | Y | 78.8104 | 30.2519 | 48.5585 | 19 | 27.4446 | [156 empty] | Y | SPT | RS to XW-VSt | 7, 9, 13 N=22 | N | 22 | 20 | 89.2617 | Cohesive
BH-015 | 2 | 2.45 | ROCK_A | Hard | BH | 35522.1618 | 542018.5774 | 6948849.4428 | 5.7126 | 15 | DCf | Geotechnical Report C | Cohesive | [11 empty] | Y | 4 | [149 empty] | Y | SPT | RS to XW-H | 9, 15, 21 N=36 | N | 36 | 32 | 182.6804 | Cohesive
BH-015 | 3 | 3.45 | ROCK_A | Hard | BH | 35522.1618 | 542018.5774 | 6948849.4428 | 20.6302 | 15 | DCf | Geotechnical Report C | Cohesive | Y | 92.1296 | 26.8756 | 65.254 | 21 | 21.3668 | [156 empty] | Y | SPT | RS to XW-H | 10, 22, 30 N=52 | N | 52 | 50 | 203.6971 | Cohesive
BH-015 | 4 | 4.45 | ROCK_A | Hard | BH | 35522.1618 | 542018.5774 | 6948849.4428 | 14.3091 | 15 | DCf | Geotechnical Report C | Cohesive | [11 empty] | Y | 4 | [149 empty] | Y | SPT | RS to XW-H | 10, 17, 31 N=48 | N | 48 | 56 | 211.4883 | Cohesive
BH-015 | 5 |  | ROCK_A | Hard | BH | 35522.1618 | 542018.5774 | 6948849.4428 | 20.5219 | 15 | DCf | Geotechnical Report C | Cohesive | [162 empty] | Y | SPT | RS to XW-H | 8, 17, 30 N=47 | N | 47 | 38 | 223.9233 | Cohesive
BH-015 | 6 |  | ROCK_A | Hard | BH | 35522.1618 | 542018.5774 | 6948849.4428 | 15.2918 | 15 | DCf | Geotechnical Report C | Cohesive | [162 empty] | Y | SPT | RS to XW-H | 10, 21, 36/120mm | N |  | 58 | 222.1665 | Cohesive
BH-015 | 7.5 |  | ROCK_A | Hard | BH | 35522.1618 | 542018.5774 | 6948849.4428 | 14.8812 | 15 | DCf | Geotechnical Report C | Cohesive | [162 empty] | Y | SPT | RS to XW-H | 12, 23, 30 N=53 | N | 53 | 46 | 209.3144 | Cohesive
BH-015 | 9 |  | ROCK_A | Hard | BH | 35522.1618 | 542018.5774 | 6948849.4428 | 5.7926 | 15 | DCf | Geotechnical Report C | Cohesive | [162 empty] | Y | SPT | RS to XW-H | 30/50mm | N |  | 60 | 228.6031 | Cohesive
BH-015 | 9.1 |  | ROCK_B | Grade IV-b | BH | 35522.1618 | 542018.5774 | 6948849.4428 | 7.0346 | 15 | DCf | Geotechnical Report C | [143 empty] | Y | Rin-Tingalpa Formation |  | 0.15399 | 0.15485 |  | 10
BH-015 | 9.13 |  | ROCK_B | Grade IV-b | BH | 35522.1618 | 542018.5774 | 6948849.4428 | 23.1279 | 15 | DCf | Geotechnical Report C | [143 empty] | Y | Rin-Tingalpa Formation | 0.55754 |  | 0.62988 |  | 10
BH-015 | 10.1 |  | ROCK_B | Grade IV-b | BH | 35522.1618 | 542018.5774 | 6948849.4428 | 8.2571 | 15 | DCf | Geotechnical Report C | [143 empty] | Y | Rin-Tingalpa Formation |  | 0.075272 | 0.076649 |  | 10
BH-015 | 10.2 |  | ROCK_B | Grade IV-b | BH | 35522.1618 | 542018.5774 | 6948849.4428 | 23.2364 | 15 | DCf | Geotechnical Report C | [143 empty] | Y | Rin-Tingalpa Formation | 0.262 |  | 0.24531 |  | 10
BH-015 | 11 |  | ROCK_B | Grade V-b | BH | 35522.1618 | 542018.5774 | 6948849.4428 | 14.3256 | 15 | DCf | Geotechnical Report C | [143 empty] | Y | Rin-Tingalpa Formation |  | 0.022799 | 0.018213 |  | 0
BH-015 | 11.05 |  | ROCK_B | Grade V-b | BH | 35522.1618 | 542018.5774 | 6948849.4428 | 6.4032 | 15 | DCf | Geotechnical Report C | [143 empty] | Y | Rin-Tingalpa Formation | 0.026322 |  | 0.030409 |  | 0
BH-015 | 12.2 |  | ROCK_B | Grade V-b | BH | 35522.1618 | 542018.5774 | 6948849.4428 | 5.6734 | 15 | DCf | Geotechnical Report C | [143 empty] | Y | Rin-Tingalpa Formation |  | 0.010384 | 0.0091212 |  | 13
BH-015 | 12.25 |  | ROCK_B | Grade V-b | BH | 35522.1618 | 542018.5774 | 6948849.4428 | 7.8647 | 15 | DCf | Geotechnical Report C | [143 empty] | Y | Rin-Tingalpa Formation | 0.018889 |  | 0.020264 |  | 13
BH-015 | 13.7 |  | ROCK_B | Grade V-b | BH | 35522.1618 | 542018.5774 | 6948849.4428 | 22.2001 | 15 | DCf | Geotechnical Report C | [143 empty] | Y | Rin-Tingalpa Formation |  | 0.11292 | 0.091948 |  | 13
BH-015 | 13.76 |  | ROCK_B | Grade V-b | BH | 35522.1618 | 542018.5774 | 6948849.4428 | 11.9704 | 15 | DCf | Geotechnical Report C | [143 empty] | Y | Rin-Tingalpa Formation | 0.051775 |  | 0.066281 |  | 13
BH-015 | 14.1 |  | ROCK_B | Grade V-b | BH | 35522.1618 | 542018.5774 | 6948849.4428 | 11.5961 | 15 | DCf | Geotechnical Report C | [143 empty] | Y | Rin-Tingalpa Formation |  | 0.16845 | 0.15507 |  | 25
BH-015 | 14.18 |  | ROCK_B | Grade V-b | BH | 35522.1618 | 542018.5774 | 6948849.4428 | 9.9515 | 15 | DCf | Geotechnical Report C | [143 empty] | Y | Rin-Tingalpa Formation | 0.11927 |  | 0.1016 |  | 25
BH-015 | 14.9 |  | ROCK_B | Grade V-b | BH | 35522.1618 | 542018.5774 | 6948849.4428 | 6.6286 | 15 | DCf | Geotechnical Report C | [143 empty] | Y | Rin-Tingalpa Formation |  | 0.037687 | 0.043748 |  | 25
BH-015 | 14.95 |  | ROCK_B | Grade V-b | BH | 35522.1618 | 542018.5774 | 6948849.4428 | 13.4444 | 15 | DCf | Geotechnical Report C | [143 empty] | Y | Rin-Tingalpa Formation | 0.096947 |  | 0.095285 |  | 25
BH-012 | 0.5 | 1.1 | ROCK_A | Stiff | TP | 35022.1618 | 541467.3561 | 6948838.9576 | 6.6173 | 3 | DCf | Geotechnical Report C | Cohesive | Y | 65.1149 | 26.0903 | 39.0246 | 18 | 25.2967 | [5 empty] | Y | 5 | Y | 4.8286 |  |  | 22.7167 | Y |  | 1.5225 | 29.0392
BH-069 | 0.5 | 1 | ROCK_A | Stiff | TP | 35242.1618 | 541921.1132 | 6948923.2473 | 27.1516 | 2.6 | DCf | Geotechnical Report C | Cohesive | Y | 60.0878 | 27.4585 | 32.6293 | 17 | 54.224 | [5 empty] | Y | 5 | Y | 6.0591 |  |  | 52.7694 | Y |  | 1.5043 | 26.9254
BH-006 | 0.6 | 1.2 | ROCK_A | Stiff | TP | 25952.1618 | 534334.9349 | 6953584.5192 | 58.5408 | 1.8 | Tos | Geotechnical Report C | Cohesive | Y | 95.2403 | 30.0876 | 65.1527 | 21 | 24.3548 | [7 empty] | Y | 1.1082 |  |  | 26.6189 | Y |  | 1.511 | 27.717
BH-083 | 1.1 | 2 | ROCK_A | Soft | TP | 25962.1618 | 534464.5791 | 6953370.2197 | 59.3172 | 2.1 | Tos | Geotechnical Report C | Cohesive | Y | 92.1188 | 32.2735 | 59.8453 | 24 | 38.3209 | [7 empty] | Y | 1.0585 |  |  | 39.8116 | Y |  | 1.3787 | 37.5731
BH-011 | 0.2 | 0.5 | ROCK_A | Stiff | TP | 35322.1618 | 541681.7633 | 6948665.6439 | 20.3701 | 2 | Rin | Geotechnical Report C | Cohesive | Y | 65.1642 | 30.8902 | 34.274 | 15 | 24.0488 | [7 empty] | Y | 1.2797 |  |  | 26.595 | Y |  | 1.5976 | 25.8742
BH-086 | 0.4 | 1.2 | ROCK_A | Stiff | TP | 35342.1618 | 541698.5047 | 6948669.6122 | 18.6626 | 2.6 | Rin | Geotechnical Report C | Cohesive | Y | 59.8652 | 24.7029 | 35.1624 | 15.5 | 18.263 | [7 empty] | Y | 1 |  |  | 18.4424 | Y |  | 1.5064 | 24.2586
BH-072 | 1 |  | FILL_GEN | Loose | AH | 25352.1618 | 533786.8941 | 6953268.5333 | 63.6968 | 6 | Toce | Geotechnical Report A | Granular | [162 empty] | Y | SPT |  |  |  |  | 9
BH-072 | 2.5 | 2.95 | ROCK_A | Hard | AH | 25352.1618 | 533786.8941 | 6953268.5333 | 54.7072 | 6 | Toce | Geotechnical Report A | Cohesive | Y | 56.4253 | 33.0802 | 23.3451 | 12 | 21.9686 | [67 empty] | Y | 56 | 69 |  | 80 | 82 | 84 | 87 | 87 | 100 | [14 empty] | Y | 1558 | [63 empty] | Y | SPT |  |  |  |  | 47
BH-072 | 4 |  | ROCK_A | Hard | AH | 25352.1618 | 533786.8941 | 6953268.5333 | 45.5636 | 6 | Toce | Geotechnical Report A | Cohesive | [162 empty] | Y | SPT |  |  |  |  | 50
BH-072 | 5.5 |  | ROCK_A | Hard | AH | 25352.1618 | 533786.8941 | 6953268.5333 | 55.9372 | 6 | Toce | Geotechnical Report A | Cohesive | [162 empty] | Y | SPT |  |  |  |  | 50
BH-097 | 1 | 1.28 | ROCK_A | Stiff | AH | 37822.1618 | 544081.8499 | 6947892.7456 | 5.1612 | 8.95 | Qpa | Geotechnical Report A | Cohesive | Y | 100.4678 | 28.9353 | 71.5325 | 22.5 | 33.4664 | [67 empty] | Y | 95 | 97 |  | 98 | 99 | 99 | 100 | [16 empty] | Y | 7128
BH-097 | 2.5 |  | ROCK_A | Stiff | AH | 37822.1618 | 544081.8499 | 6947892.7456 | 2.7482 | 8.95 | Qpa | Geotechnical Report A | Cohesive | [162 empty] | Y | SPT |  |  |  |  | 13
BH-097 | 4 |  | ROCK_A | Stiff | AH | 37822.1618 | 544081.8499 | 6947892.7456 | 21.5443 | 8.95 | Qpa | Geotechnical Report A | Cohesive | [162 empty] | Y | SPT |  |  |  |  | 10
BH-097 | 5.5 | 5.95 | ROCK_A | Stiff | AH | 37822.1618 | 544081.8499 | 6947892.7456 | 17.6003 | 8.95 | Qpa | Geotechnical Report A | Cohesive | Y | 112.2057 | 22.3893 | 89.8164 | 24 | 34.2246 | [67 empty] | Y | 95 | 97 |  | 95: 99; 96: 99; 97: 100 | [14 empty] | Y | 8514 | [63 empty] | Y | SPT |  |  |  |  | 8
BH-097 | 7 |  | ROCK_A | Stiff | AH | 37822.1618 | 544081.8499 | 6947892.7456 | 21.7317 | 8.95 | Qpa | Geotechnical Report A | Cohesive | [162 empty] | Y | SPT |  |  |  |  | 13
BH-097 | 8.5 |  | ROCK_A | Stiff | AH | 37822.1618 | 544081.8499 | 6947892.7456 | 11.6871 | 8.95 | Qpa | Geotechnical Report A | Cohesive | [162 empty] | Y | SPT |  |  |  |  | 12
BH-060 | 1 | 1.45 | ROCK_A | Firm | AH | 39482.1618 | 545580.4259 | 6947228.4432 | 10.2687 | 8.95 | DCf | Geotechnical Report A | Cohesive | Y | 87.2649 | 26.6553 | 60.6096 | 21 | 30.2358 | [67 empty] | Y | 86 | 93 |  | 95: 99; 96: 99; 97: 100 | [14 empty] | Y | 5940 | [63 empty] | Y | SPT |  |  |  |  | 5
BH-060 | 2.5 |  | ROCK_A | Stiff | AH | 39482.1618 | 545580.4259 | 6947228.4432 | 2.9903 | 8.95 | DCf | Geotechnical Report A | Cohesive | [162 empty] | Y | SPT |  |  |  |  | 14
BH-060 | 4 | 4.45 | ROCK_A | Stiff | AH | 39482.1618 | 545580.4259 | 6947228.4432 | 4.5617 | 8.95 | DCf | Geotechnical Report A | Cohesive | Y | 100.462 | 23.257 | 77.205 | 22.5 | 32.5306 | [67 empty] | Y | 99 | 99 |  | 95: 99; 96: 100 | [14 empty] | Y | 7500 | [63 empty] | Y | SPT |  |  |  |  | 16
BH-060 | 5.5 |  | ROCK_A | Stiff | AH | 39482.1618 | 545580.4259 | 6947228.4432 | 16.3945 | 8.95 | DCf | Geotechnical Report A | Cohesive | [162 empty] | Y | SPT |  |  |  |  | 11
BH-060 | 7 |  | ROCK_A | Very Stiff | AH | 39482.1618 | 545580.4259 | 6947228.4432 | 6.7473 | 8.95 | DCf | Geotechnical Report A | Cohesive | [162 empty] | Y | SPT |  |  |  |  | 15
BH-060 | 8.5 |  | ROCK_A | Very Stiff | AH | 39482.1618 | 545580.4259 | 6947228.4432 | 16.1598 | 8.95 | DCf | Geotechnical Report A | Cohesive | [162 empty] | Y | SPT |  |  |  |  | 17
BH-042 | 0.15 | 0.28 | FILL_GEN | Medium Dense | AH | 37522.1618 | 543589.9984 | 6947759.4317 | 15.5295 | 1.5 | Qpa | Geotechnical Report B | Granular | Y | 32.2584 | 17.0783 | 15.1801 | 4.6 | 6.2465 | [67 empty] | Y | 14 |  |  | 96: 19; 99: 32; 100: 45 |  | 60 |  |  | 75 | 85 |  | 95 | 99 |  | 100 |  |  |  | Y | 224.2
BH-042 | 0.28 | 1.5 | ALLUVIUM_GEN | Firm | AH | 37522.1618 | 543589.9984 | 6947759.4317 | 4.8926 | 1.5 | Qpa | Geotechnical Report B | Cohesive | Y | 43.0796 | 14.42 | 28.6596 | 13.5 | 17.2214 | [7 empty] | Y | 1.6579 | 4.946 | 2.5 | 27.8416 | Y |  | 1.6055 | 19.5665 | [51 empty] | Y | 71 |  |  | 96: 94; 99: 99; 100: 100 |  | 100 | [12 empty] | Y | 2914
BH-017 | 0.05 | 0.15 | FILL_GEN | Medium Dense | AH | 37742.1618 | 543529.347 | 6947972.4084 | 12.3632 | 1.5 | DCf | Geotechnical Report B | Granular | Y | 26.2456 | 16.5754 | 9.6702 | 2.4 | 5.9537 | [67 empty] | Y | 9.4 |  |  | 96: 19; 99: 37; 100: 52 |  | 73 |  |  | 96 | 100 | [8 empty] | Y | 129.2
BH-017 | 0.15 | 1.2 | ALLUVIUM_GEN | Firm | AH | 37742.1618 | 543529.347 | 6947972.4084 | 15.762 | 1.5 | DCf | Geotechnical Report B | Cohesive | Y | 56.4331 | 23.6505 | 32.7826 | 15 | 24.9593 | [7 empty] | Y | 4.2919 | 2.4751 | 2.5 | 22.1999 | Y |  | 1.6828 | 19.1384 | [51 empty] | Y | 80 |  |  | 96: 88; 99: 94; 100: 96 |  | 97 |  |  | 100 | [9 empty] | Y | 2992
BH-026 | 1 | 1.45 | ALLUVIUM_GEN | Firm | BH | 37672.1618 | 543416.3894 | 6947889.7358 | 7.6283 | 12.5 | DCf | Geotechnical Report B | Cohesive | Y | 87.5338 | 33.2398 | 54.294 | 24 | 38.4093 | [67 empty] | Y | 92 |  |  | 96: 99; 99: 100 | [14 empty] | Y | 5445 | [63 empty] | Y | SPT | Alluvium-S | 1, 2, 2 N=4 | N | 4 | 5 | 18.7648 | Cohesive
BH-026 | 2 |  | ALLUVIUM_GEN | Firm | BH | 37672.1618 | 543416.3894 | 6947889.7358 | 19.5413 | 12.5 | DCf | Geotechnical Report B | Cohesive | [162 empty] | Y | SPT | Alluvium-F | 2, 3, 5 N=8 | N | 8 | 9 | 38.201 | Cohesive
BH-026 | 3 | 3.45 | ALLUVIUM_GEN | Very Stiff | BH | 37672.1618 | 543416.3894 | 6947889.7358 | 13.8241 | 12.5 | DCf | Geotechnical Report B | Cohesive | Y | 55.5488 | 19.2469 | 36.3019 | 16 | 16.8624 | [67 empty] | Y | 60 |  |  | 96: 87; 99: 100 | [14 empty] | Y | 3306 | [63 empty] | Y | SPT | Alluvium-VSt | 5, 6, 10 N=16 | N | 16 | 18 | 69.2624 | Cohesive
BH-026 | 4 |  | ROCK_A | Very Dense | BH | 37672.1618 | 543416.3894 | 6947889.7358 | 6.2324 | 12.5 | DCf | Geotechnical Report B | Granular | [162 empty] | Y | SPT | RS to XW-VD | 30/90 mm hb | Y |  | 59 | 229.297 | Granular
BH-026 | 5.03 |  | SOIL_A | Grade IV-b | BH | 37672.1618 | 543416.3894 | 6947889.7358 | 14.5872 | 12.5 | DCf | Geotechnical Report B | [143 empty] | Y | Dcf-Neranleigh-Fernvale beds |  |  | 0 | 0.01 | 15
BH-026 | 5.12 |  | SOIL_A | Grade IV-b | BH | 37672.1618 | 543416.3894 | 6947889.7358 | 22.9218 | 12.5 | DCf | Geotechnical Report B | [143 empty] | Y | Dcf-Neranleigh-Fernvale beds |  | 0.21142 | 0.22465 |  | 15
BH-026 | 6.15 |  | SOIL_A | Grade IV-b | BH | 37672.1618 | 543416.3894 | 6947889.7358 | 5.9379 | 12.5 | DCf | Geotechnical Report B | [143 empty] | Y | Dcf-Neranleigh-Fernvale beds |  | 0.19288 | 0.19465 |  | 15
BH-026 | 6.18 |  | SOIL_A | Grade IV-b | BH | 37672.1618 | 543416.3894 | 6947889.7358 | 19.2627 | 12.5 | DCf | Geotechnical Report B | [143 empty] | Y | Dcf-Neranleigh-Fernvale beds | 0.4031 |  | 0.43641 |  | 15
BH-026 | 7.05 |  | SOIL_A | Grade III-b | BH | 37672.1618 | 543416.3894 | 6947889.7358 | 7.0737 | 12.5 | DCf | Geotechnical Report B | [143 empty] | Y | Dcf-Neranleigh-Fernvale beds |  | 1.0435 | 0.88518 |  | 22
BH-026 | 7.09 |  | SOIL_A | Grade III-b | BH | 37672.1618 | 543416.3894 | 6947889.7358 | 18.5753 | 12.5 | DCf | Geotechnical Report B | [143 empty] | Y | Dcf-Neranleigh-Fernvale beds | 0.82738 |  | 0.72752 |  | 22
BH-026 | 8.06 |  | SOIL_A | Grade III-b | BH | 37672.1618 | 543416.3894 | 6947889.7358 | 17.6191 | 12.5 | DCf | Geotechnical Report B | [143 empty] | Y | Dcf-Neranleigh-Fernvale beds | 1.1522 |  | 1.0282 |  | 57
BH-026 | 8.14 |  | SOIL_A | Grade III-b | BH | 37672.1618 | 543416.3894 | 6947889.7358 | 8.9373 | 12.5 | DCf | Geotechnical Report B | [143 empty] | Y | Dcf-Neranleigh-Fernvale beds |  | 1.0399 | 0.96171 |  | 57
BH-026 | 9.05 |  | SOIL_A | Grade III-a | BH | 37672.1618 | 543416.3894 | 6947889.7358 | 9.444 | 12.5 | DCf | Geotechnical Report B | [143 empty] | Y | Dcf-Neranleigh-Fernvale beds |  | 1.7407 | 1.8921 |  | 57
BH-026 | 9.08 |  | SOIL_A | Grade III-a | BH | 37672.1618 | 543416.3894 | 6947889.7358 | 18.7779 | 12.5 | DCf | Geotechnical Report B | [143 empty] | Y | Dcf-Neranleigh-Fernvale beds | 1.5344 |  | 1.9236 |  | 57
BH-026 | 9.97 |  | SOIL_A | Grade III-a | BH | 37672.1618 | 543416.3894 | 6947889.7358 | 12.1564 | 12.5 | DCf | Geotechnical Report B | [143 empty] | Y | Dcf-Neranleigh-Fernvale beds | 1.2462 |  | 1.0345 |  | 67
BH-026 | 10.05 |  | SOIL_A | Grade III-a | BH | 37672.1618 | 543416.3894 | 6947889.7358 | 17.5439 | 12.5 | DCf | Geotechnical Report B | [143 empty] | Y | Dcf-Neranleigh-Fernvale beds |  | 1.0491 | 1.1328 |  | 67
BH-026 | 11.35 |  | SOIL_A | Grade III-b | BH | 37672.1618 | 543416.3894 | 6947889.7358 | 5.8872 | 12.5 | DCf | Geotechnical Report B | [143 empty] | Y | Dcf-Neranleigh-Fernvale beds |  | 3.0652 | 2.5491 |  | 25
BH-026 | 11.38 |  | SOIL_A | Grade III-b | BH | 37672.1618 | 543416.3894 | 6947889.7358 | 19.9787 | 12.5 | DCf | Geotechnical Report B | [143 empty] | Y | Dcf-Neranleigh-Fernvale beds | 2.9477 |  | 3.5746 |  | 25
BH-026 | 11.97 |  | SOIL_A | Grade III-b | BH | 37672.1618 | 543416.3894 | 6947889.7358 | 17.1452 | 12.5 | DCf | Geotechnical Report B | [150 empty] | Y | Dcf-Neranleigh-Fernvale beds | 19.515 | 2.4508 | 3.3186 | No Remark | 100 | 25 | C | H-VH | SW | METAGREYWACKE | grey, yellow and red brow
BH-055 | 1 | 1.45 | ALLUVIUM_GEN | Stiff | BH | 37562.1618 | 543832.1332 | 6948091.8372 | 20.048 | 15.75 | Qpa | Geotechnical Report B | Cohesive | [73 empty] | Y | 49 |  |  | 96: 61; 99: 86; 100: 96 | 100 |  |  |  | 100
BH-055 | 1 |  | ALLUVIUM_GEN | Stiff | BH | 37562.1618 | 543832.1332 | 6948091.8372 | 4.5566 | 15.75 | Qpa | Geotechnical Report B | Cohesive | [162 empty] | Y | SPT | Alluvium-St | 3, 5, 7 N=12 | N | 12 | 10 | 53.2011 | Cohesive
BH-055 | 2 | 2.45 | ALLUVIUM_GEN | Stiff | BH | 37562.1618 | 543832.1332 | 6948091.8372 | 13.7695 | 15.75 | Qpa | Geotechnical Report B | Cohesive | Y | 105.4253 | 31.2169 | 74.2084 | 28 | 26.8773 | [67 empty] | Y | 95 |  |  | 96: 99; 99: 100 | [14 empty] | Y | 7029 | [63 empty] | Y | SPT | Alluvium-St | 4, 6, 8 N=14 | N | 14 | 16 | 66.2519 | Cohesive
BH-055 | 3 | 3.45 | ALLUVIUM_GEN | Stiff | BH | 37562.1618 | 543832.1332 | 6948091.8372 | 13.8916 | 15.75 | Qpa | Geotechnical Report B | Cohesive | [73 empty] | Y | 29 |  |  | 96: 46; 99: 80; 100: 93 | 100
BH-055 | 3 |  | ALLUVIUM_GEN | Stiff | BH | 37562.1618 | 543832.1332 | 6948091.8372 | 8.9784 | 15.75 | Qpa | Geotechnical Report B | Cohesive | [162 empty] | Y | SPT | Alluvium-St | 5, 6, 7 N=13 | N | 13 | 14 | 59.9664 | Cohesive
BH-055 | 4 | 4.45 | ALLUVIUM_GEN | Stiff | BH | 37562.1618 | 543832.1332 | 6948091.8372 | 11.0785 | 15.75 | Qpa | Geotechnical Report B | Cohesive | Y | 139.7664 | 29.2719 | 110.4944 | 28 | 38.4533 | [67 empty] | Y | 99 |  |  | 96: 100; 99: 100 | [14 empty] | Y | 11200 | [63 empty] | Y | SPT | Alluvium-St | 5, 5, 6 N=11 | N | 11 | 10 | 49.8825 | Cohesive
BH-055 | 5 |  | ALLUVIUM_GEN | Stiff | BH | 37562.1618 | 543832.1332 | 6948091.8372 | 2.6688 | 15.75 | Qpa | Geotechnical Report B | Cohesive | [162 empty] | Y | SPT | Alluvium-St | 4, 6, 8 N=14 | N | 14 | 17 | 58.266 | Cohesive
BH-055 | 6 |  | ROCK_A | Hard | BH | 37562.1618 | 543832.1332 | 6948091.8372 | 16.8264 | 15.75 | Qpa | Geotechnical Report B | Cohesive | [162 empty] | Y | SPT | RS to XW-VSt | 6, 9, 11 N=20 | N | 20 | 17 | 76.5545 | Cohesive
BH-055 | 7.5 |  | ROCK_A | Hard | BH | 37562.1618 | 543832.1332 | 6948091.8372 | 12.8956 | 15.75 | Qpa | Geotechnical Report B | Cohesive | [162 empty] | Y | SPT | RS to XW-H | 16, 30/140mm hb | Y |  | 54 | 203.0005 | Cohesive
BH-055 | 9 |  | ROCK_A | Hard | BH | 37562.1618 | 543832.1332 | 6948091.8372 | 3.064 | 15.75 | Qpa | Geotechnical Report B | Cohesive | [162 empty] | Y | SPT | RS to XW-H | 30/70mm hb | Y |  | 44 | 199.152 | Cohesive
BH-055 | 9.9 |  | SOIL_A | Grade III-b | BH | 37562.1618 | 543832.1332 | 6948091.8372 | 15.5243 | 15.75 | Qpa | Geotechnical Report B | [143 empty] | Y | Dcf-Neranleigh-Fernvale beds |  | 1.287 | 1.1498 |  | 38
BH-055 | 9.94 |  | SOIL_A | Grade III-b | BH | 37562.1618 | 543832.1332 | 6948091.8372 | 11.2448 | 15.75 | Qpa | Geotechnical Report B | [143 empty] | Y | Dcf-Neranleigh-Fernvale beds | 0.97051 |  | 0.93627 |  | 38
BH-055 | 10.44 |  | SOIL_A | Grade II-b | BH | 37562.1618 | 543832.1332 | 6948091.8372 | 2.5984 | 15.75 | Qpa | Geotechnical Report B | [143 empty] | Y | Dcf-Neranleigh-Fernvale beds | 1.9448 |  | 1.8011 |  | 38
BH-055 | 10.56 |  | SOIL_A | Grade II-b | BH | 37562.1618 | 543832.1332 | 6948091.8372 | 21.3013 | 15.75 | Qpa | Geotechnical Report B | [143 empty] | Y | Dcf-Neranleigh-Fernvale beds |  | 1.3095 | 1.5374 |  | 38
BH-055 | 11.1 |  | SOIL_A | Grade II-b | BH | 37562.1618 | 543832.1332 | 6948091.8372 | 20.8914 | 15.75 | Qpa | Geotechnical Report B | [150 empty] | Y | Dcf-Neranleigh-Fernvale beds | 18.8217 | 1.4352 | 1.5641 | No Remark | 100 | 46 | C-M | H | SW | METAGREYWACKE | grey, orange brown and pale grey
BH-055 | 12 |  | SOIL_A | Grade II-b | BH | 37562.1618 | 543832.1332 | 6948091.8372 | 12.1672 | 15.75 | Qpa | Geotechnical Report B | [143 empty] | Y | Dcf-Neranleigh-Fernvale beds |  | 1.5297 | 1.7403 |  | 46
BH-055 | 12.03 |  | SOIL_A | Grade II-b | BH | 37562.1618 | 543832.1332 | 6948091.8372 | 3.7826 | 15.75 | Qpa | Geotechnical Report B | [143 empty] | Y | Dcf-Neranleigh-Fernvale beds | 1.5002 |  | 1.2995 |  | 46
BH-055 | 12.3 |  | SOIL_A | Grade III-b | BH | 37562.1618 | 543832.1332 | 6948091.8372 | 17.0016 | 15.75 | Qpa | Geotechnical Report B | [143 empty] | Y | Dcf-Neranleigh-Fernvale beds |  | 0.45153 | 0.49099 |  | 8
BH-055 | 12.35 |  | SOIL_A | Grade III-b | BH | 37562.1618 | 543832.1332 | 6948091.8372 | 11.7478 | 15.75 | Qpa | Geotechnical Report B | [143 empty] | Y | Dcf-Neranleigh-Fernvale beds | 0.45086 |  | 0.45989 |  | 8
BH-055 | 13.6 |  | SOIL_A | Grade III-b | BH | 37562.1618 | 543832.1332 | 6948091.8372 | 7.9581 | 15.75 | Qpa | Geotechnical Report B | [143 empty] | Y | Dcf-Neranleigh-Fernvale beds |  | 1.2997 | 1.1895 |  | 8
BH-055 | 14 |  | SOIL_A | Grade III-b | BH | 37562.1618 | 543832.1332 | 6948091.8372 | 11.7375 | 15.75 | Qpa | Geotechnical Report B | [143 empty] | Y | Dcf-Neranleigh-Fernvale beds | 0.61965 |  | 0.7449 |  | 8
BH-055 | 14.96 |  | SOIL_A | Grade II-b | BH | 37562.1618 | 543832.1332 | 6948091.8372 | 12.3581 | 15.75 | Qpa | Geotechnical Report B | [143 empty] | Y | Dcf-Neranleigh-Fernvale beds |  | 1.7638 | 1.7523 |  | 34
BH-055 | 15 |  | SOIL_A | Grade II-b | BH | 37562.1618 | 543832.1332 | 6948091.8372 | 13.1634 | 15.75 | Qpa | Geotechnical Report B | [143 empty] | Y | Dcf-Neranleigh-Fernvale beds | 2.1299 |  | 2.0921 |  | 34
BH-032 | 1 | 1.45 | ALLUVIUM_GEN | Firm | BH | 37612.1618 | 543428.4076 | 6947776.1001 | 11.1755 | 14.3 | DCf | Geotechnical Report B | Cohesive | Y | 92.7264 | 27.0997 | 65.6267 | 23.5 | 36.332 | [67 empty] | Y | 96 |  |  | 96: 99; 99: 100 |  |  |  |  | 100 | [9 empty] | Y | 6039 | [63 empty] | Y | SPT | Alluvium-F | hw, 2, 3 N=5 | N | 5 | 5 | 22.1563 | Cohesive
BH-032 | 2 | 2.45 | ALLUVIUM_GEN | Stiff | BH | 37612.1618 | 543428.4076 | 6947776.1001 | 14.4661 | 14.3 | DCf | Geotechnical Report B | Cohesive | [130 empty] | Y | 5.1511 | 390.0892 | 23.8 | 2260 | MOD | MILD | MILD | NON | 371.1191 | 827.0783 | [21 empty] | Y | SPT | Alluvium-St | 3, 5, 7 N=12 | N | 12 | 13 | 55.8186 | Cohesive
BH-032 | 3 | 3.45 | ALLUVIUM_GEN | Stiff | BH | 37612.1618 | 543428.4076 | 6947776.1001 | 20.7257 | 14.3 | DCf | Geotechnical Report B | Cohesive | Y | 130.2812 | 34.5757 | 95.7054 | 25.5 | 34.9045 | [67 empty] | Y | 98 |  |  | 96: 100; 99: 100 |  |  |  |  | 100 | [9 empty] | Y | 9500 | [63 empty] | Y | SPT | Alluvium-St | 2, 5, 6 N=11 | N | 11 | 11 | 45.2393 | Cohesive
BH-032 | 4 |  | ALLUVIUM_GEN | Very Stiff | BH | 37612.1618 | 543428.4076 | 6947776.1001 | 9.5963 | 14.3 | DCf | Geotechnical Report B | Cohesive | [162 empty] | Y | SPT | Alluvium-VSt | 3, 8, 10 N=18 | N | 18 | 17 | 91.6691 | Cohesive
BH-032 | 5 |  | ALLUVIUM_GEN | Very Stiff | BH | 37612.1618 | 543428.4076 | 6947776.1001 | 16.8653 | 14.3 | DCf | Geotechnical Report B | Cohesive | [162 empty] | Y | SPT | Alluvium-VSt | 4, 8, 16 N=24 | N | 24 | 22 | 92.0165 | Cohesive
BH-032 | 6 |  | ROCK_A | Very Stiff | BH | 37612.1618 | 543428.4076 | 6947776.1001 | 20.24 | 14.3 | DCf | Geotechnical Report B | Cohesive | [162 empty] | Y | SPT | RS to XW-H | 30, 10/30mm hb | Y |  | 57 | 243.3803 | Cohesive
BH-032 | 7.5 |  | ROCK_A | Very Stiff | BH | 37612.1618 | 543428.4076 | 6947776.1001 | 11.4706 | 14.3 | DCf | Geotechnical Report B | Cohesive | [162 empty] | Y | SPT | RS to XW-H | 30/80mm hb | Y |  | 43 | 233.4513 | Cohesive
BH-032 | 7.8 |  | SOIL_A | Grade V-a | BH | 37612.1618 | 543428.4076 | 6947776.1001 | 11.2201 | 14.3 | DCf | Geotechnical Report B | [143 empty] | Y | Dcf-Neranleigh-Fernvale beds |  | 0.053055 | 0.063445 |  | 76
BH-032 | 7.9 |  | SOIL_A | Grade V-a | BH | 37612.1618 | 543428.4076 | 6947776.1001 | 14.3933 | 14.3 | DCf | Geotechnical Report B | [143 empty] | Y | Dcf-Neranleigh-Fernvale beds | 0.72721 |  | 0.72425 |  | 76
BH-032 | 8.8 |  | SOIL_A | Grade III-a | BH | 37612.1618 | 543428.4076 | 6947776.1001 | 14.1791 | 14.3 | DCf | Geotechnical Report B | [143 empty] | Y | Dcf-Neranleigh-Fernvale beds |  | 0.056616 | 0.051864 |  | 76
BH-032 | 8.97 |  | SOIL_A | Grade III-a | BH | 37612.1618 | 543428.4076 | 6947776.1001 | 18.4828 | 14.3 | DCf | Geotechnical Report B | [143 empty] | Y | Dcf-Neranleigh-Fernvale beds | 0.33614 |  | 0.32964 |  | 59
BH-032 | 9.58 |  | SOIL_A | Grade III-a | BH | 37612.1618 | 543428.4076 | 6947776.1001 | 11.8807 | 14.3 | DCf | Geotechnical Report B | [143 empty] | Y | Dcf-Neranleigh-Fernvale beds | 0.64019 |  | 0.63497 |  | 59
BH-032 | 9.6 |  | SOIL_A | Grade III-a | BH | 37612.1618 | 543428.4076 | 6947776.1001 | 22.2734 | 14.3 | DCf | Geotechnical Report B | [143 empty] | Y | Dcf-Neranleigh-Fernvale beds |  | 3.8913 | 3.9381 |  | 59
BH-032 | 10.2 |  | SOIL_A | Grade III-a | BH | 37612.1618 | 543428.4076 | 6947776.1001 | 3.5404 | 14.3 | DCf | Geotechnical Report B | [150 empty] | Y | Dcf-Neranleigh-Fernvale beds | 29.2487 | 1.792 | 1.4211 | No Remark | 100 | 59 | C-M | H | SW | METAGREYWACKE | grey, orange, red and dark grey
BH-032 | 10.5 |  | SOIL_A | Grade III-a | BH | 37612.1618 | 543428.4076 | 6947776.1001 | 2.4143 | 14.3 | DCf | Geotechnical Report B | [143 empty] | Y | Dcf-Neranleigh-Fernvale beds |  | 1.6756 | 1.7273 |  | 62
BH-032 | 10.52 |  | SOIL_A | Grade III-a | BH | 37612.1618 | 543428.4076 | 6947776.1001 | 15.1549 | 14.3 | DCf | Geotechnical Report B | [143 empty] | Y | Dcf-Neranleigh-Fernvale beds | 1.673 |  | 1.4097 |  | 62
BH-032 | 11.6 |  | SOIL_A | Grade III-a | BH | 37612.1618 | 543428.4076 | 6947776.1001 | 8.3197 | 14.3 | DCf | Geotechnical Report B | [143 empty] | Y | Dcf-Neranleigh-Fernvale beds |  | 1.2603 | 1.0772 |  | 62
BH-032 | 11.72 |  | SOIL_A | Grade III-a | BH | 37612.1618 | 543428.4076 | 6947776.1001 | 7.1586 | 14.3 | DCf | Geotechnical Report B | [143 empty] | Y | Dcf-Neranleigh-Fernvale beds | 2.2392 |  | 2.076 |  | 62
BH-032 | 12.29 |  | SOIL_A | Grade III-a | BH | 37612.1618 | 543428.4076 | 6947776.1001 | 8.589 | 14.3 | DCf | Geotechnical Report B | [143 empty] | Y | Dcf-Neranleigh-Fernvale beds | 1.9774 |  | 1.9216 |  | 60
BH-032 | 12.4 |  | SOIL_A | Grade III-a | BH | 37612.1618 | 543428.4076 | 6947776.1001 | 7.4719 | 14.3 | DCf | Geotechnical Report B | [143 empty] | Y | Dcf-Neranleigh-Fernvale beds |  | 0.22952 | 0.294 |  | 60
BH-032 | 13.49 |  | SOIL_A | Grade III-a | BH | 37612.1618 | 543428.4076 | 6947776.1001 | 2.9668 | 14.3 | DCf | Geotechnical Report B | [143 empty] | Y | Dcf-Neranleigh-Fernvale beds | 1.8086 |  | 1.8698 |  | 60
BH-032 | 13.5 |  | SOIL_A | Grade III-a | BH | 37612.1618 | 543428.4076 | 6947776.1001 | 21.7816 | 14.3 | DCf | Geotechnical Report B | [143 empty] | Y | Dcf-Neranleigh-Fernvale beds |  | 2.6889 | 2.9789 |  | 60
BH-032 | 13.9 |  | SOIL_A | Grade III-a | BH | 37612.1618 | 543428.4076 | 6947776.1001 | 6.7659 | 14.3 | DCf | Geotechnical Report B | [150 empty] | Y | Dcf-Neranleigh-Fernvale beds | 34.0377 | 1.5848 | 2.7347 | No Remark | 100 | 80 | M | H | SW | METAGREYWACKE | grey, orange, red and dark grey
BH-032 | 14.1 |  | SOIL_A | Grade III-a | BH | 37612.1618 | 543428.4076 | 6947776.1001 | 17.0316 | 14.3 | DCf | Geotechnical Report B | [143 empty] | Y | Dcf-Neranleigh-Fernvale beds |  | 3.1048 | 3.2622 |  | 80
BH-032 | 14.15 |  | SOIL_A | Grade III-a | BH | 37612.1618 | 543428.4076 | 6947776.1001 | 17.6029 | 14.3 | DCf | Geotechnical Report B | [143 empty] | Y | Dcf-Neranleigh-Fernvale beds | 1.4826 |  | 1.4426 |  | 80
BH-001 | 0.7 | 1 | ALLUVIUM_GEN | Stiff | TP | 27132.1618 | 534960.4496 | 6951744.183 | 47.3373 | 2.7 | Qha/1 | Geotechnical Report B | Cohesive | Y | 73.1606 | 20.2754 | 52.8852 | 13.5 | 22.3537 | [7 empty] | Y | 2.5817 | 2.3763 |  | 22.4857 | Y |  | 1.6248 | 21.9688 | [51 empty] | Y | 89 |  |  | 96: 93; 99: 98; 100: 99 |  |  |  |  | 100 | [9 empty] | Y | 5115
BH-028 | 0.1 | 0.3 | ALLUVIUM_GEN | Dense | TP | 30302.1618 | 537214.1097 | 6950037.7107 | 25.7325 | 1.2 | Rin | Geotechnical Report B | Granular | Y | 36.0932 | 21.9882 | 14.105 | 5 | 7.9154 | [67 empty] | Y | 27 |  |  | 96: 34; 99: 55; 100: 81 |  | 88 |  |  | 97 | 100 | [8 empty] | Y | 442
BH-003 | 0.3 | 0.7 | ROCK_A | Stiff | TP | 30542.1618 | 537139.2062 | 6950039.7991 | 39.1596 | 3 | Rin | Geotechnical Report B | Cohesive | [11 empty] | Y | 3 | [117 empty] | Y | 4.8282 | 106.1039 | 1.4 | 7580 | MOD | MILD | NON | NON | 85.5692 | 53.7824
BH-003 | 1 | 1.5 | ROCK_A | Stiff | TP | 30542.1618 | 537139.2062 | 6950039.7991 | 32.2631 | 3 | Rin | Geotechnical Report B | Cohesive | Y | 55.8636 | 25.054 | 30.8096 | 13 | 20.2779 | [5 empty] | Y | 2 | Y | 1.6108 | 4.4485 |  | 19.8143 | Y |  | 1.7421 | 20.8927 | [51 empty] | Y | 86 |  |  | 96: 91; 98: 94; 99: 100 |  |  |  |  | 100 | [9 empty] | Y | 2730
BH-031 | 0.3 | 0.9 | ROCK_A | Stiff | TP | 30722.1618 | 537002.3029 | 6949890.5732 | 32.2295 | 0.9 | DCf | Geotechnical Report B | Cohesive | Y | 88.3222 | 26.2394 | 62.0827 | 19 | 20.7736 | [67 empty] | Y | 80 |  |  | 96: 86; 99: 95 |  |  |  |  | 96 | [9 empty] | Y | 5160
BH-068 | 0.7 | 1.4 | ROCK_A | Stiff | TP | 31192.1618 | 537877.6561 | 6950011.179 | 25.6838 | 1.5 | DCf | Geotechnical Report B | Cohesive | Y | 50.7352 | 21.7919 | 28.9433 | 11 | 23.6165 | [7 empty] | Y | 3.8171 | 0 |  | 23.9195 | Y |  | 1.6316 | 23.4407 | [51 empty] | Y | 77 |  |  | 96: 82; 98: 87; 99: 100 |  |  |  |  | 100 | [9 empty] | Y | 2542
BH-009 | 0.7 | 0.9 | ALLUVIUM_GEN | Stiff | TP | 33032.1618 | 539279.1445 | 6949457.8311 | 13.896 | 3 | Qpa | Geotechnical Report B | Cohesive | Y | 70.715 | 23.5722 | 47.1428 | 21 | 25.1859 | [67 empty] | Y | 96 |  |  | 96: 99; 99: 100 |  |  |  |  | 100 | [9 empty] | Y | 4653
BH-077 | 0.7 | 1 | ALLUVIUM_GEN | Stiff | TP | 33032.1618 | 539394.0739 | 6949113.6746 | 4.2729 | 3 | Qpa | Geotechnical Report B | Cohesive | Y | 85.3178 | 23.6221 | 61.6958 | 23.5 | 24.3741 | [5 empty] | Y | 5 | Y | 1 | 7.059 |  | 24.6428 | Y |  | 1.5722 | 23.0602 | [51 empty] | Y | 97 |  |  | 96: 100; 99: 100 |  |  |  |  | 100 | [9 empty] | Y | 6200
BH-073 | 0.5 | 1 | ALLUVIUM_GEN | Stiff | TP | 33352.1618 | 539608.4155 | 6949134.1708 | 13.655 | 3 | Qpa | Geotechnical Report B | Cohesive | Y | 84.1861 | 27.2919 | 56.8941 | 22 | 29.2323 | [7 empty] | Y | 1.5168 | 5.4521 |  | 30.3409 | Y |  | 1.3712 | 27.5059 | [51 empty] | Y | 98 |  |  | 96: 99; 99: 100 |  |  |  |  | 100 | [9 empty] | Y | 5544
BH-058 | 0.2 | 0.8 | ALLUVIUM_GEN | Stiff | TP | 34542.1618 | 541112.0647 | 6948857.7852 | 13.0561 | 3 | Qpa | Geotechnical Report B | Cohesive | Y | 79.0356 | 24.4861 | 54.5495 | 17.5 | 22.6771 | [67 empty] | Y | 89 |  |  | 96: 95; 99: 100 |  |  |  |  | 100 | [9 empty] | Y | 4845
BH-058 | 0.8 |  | ALLUVIUM_GEN | Stiff | TP | 34542.1618 | 541112.0647 | 6948857.7852 | 18.3525 | 3 | Qpa | Geotechnical Report B | Cohesive | [162 empty] | Y | PP | Alluvium-St |  |  |  | 151 | 74.5601 | Cohesive
BH-058 | 2.2 |  | ALLUVIUM_GEN | Stiff | TP | 34542.1618 | 541112.0647 | 6948857.7852 | 22.2955 | 3 | Qpa | Geotechnical Report B | Cohesive | [162 empty] | Y | PP | Alluvium-St |  |  |  | 70 | 25.9544 | Cohesive
BH-014 | 2 | 2.5 | ROCK_A | Firm | TP | 36042.1618 | 542516.7528 | 6948918.4643 | 2.0701 | 3 | Rin | Geotechnical Report B | Cohesive | Y | 27.7764 | 15.5564 | 12.22 | 8 | 18.9722 | [7 empty] | Y | 2.7228 | 0 |  | 19.7561 | Y |  |  | 18.2608 | [51 empty] | Y | 43 |  |  | 96: 87; 99: 94; 100: 98 |  |  |  |  | 100 | [9 empty] | Y | 1392
BH-029 | 2.5 | 3 | ALLUVIUM_GEN | Medium Dense | TP | 36282.1618 | 542326.209 | 6948545.9401 | 19.0337 | 3 | Qha/2 | Geotechnical Report B | Granular | Y | 23.2887 | 18.2882 | 5.0005 | 3 | 10.4766 | [5 empty] | Y | 5 | [60 empty] | Y | 27 |  |  | 96: 71; 99: 95; 100: 97 |  | 99 |  |  | 99 | 100 | [8 empty] | Y | 142
BH-079 | 0.15 | 0.5 | ALLUVIUM_GEN | Stiff | TP | 37552.1618 | 543593.5997 | 6947996.3781 | 3.5447 | 3 | Qpa | Geotechnical Report B | Cohesive | Y | 73.4889 | 24.1264 | 49.3625 | 21.5 | 22.0442 | [7 empty] | Y | 2.1315 | 4.9372 |  | 22.4141 | Y |  | 1.5595 | 19.279 | [51 empty] | Y | 93 |  |  | 96: 99; 99: 100 |  |  |  |  | 100 | [9 empty] | Y | 5049
BH-079 | 1.1 |  | ALLUVIUM_GEN | Stiff | TP | 37552.1618 | 543593.5997 | 6947996.3781 | 1.7948 | 3 | Qpa | Geotechnical Report B | Cohesive | [162 empty] | Y | PP | Alluvium-St |  |  |  | 142 | 64.8904 | Cohesive
BH-079 | 2 |  | ALLUVIUM_GEN | Stiff | TP | 37552.1618 | 543593.5997 | 6947996.3781 | 2.6317 | 3 | Qpa | Geotechnical Report B | Cohesive | [162 empty] | Y | PP | Alluvium-St |  |  |  | 120 | 60.3553 | Cohesive
BH-079 | 2.9 |  | ALLUVIUM_GEN | Stiff | TP | 37552.1618 | 543593.5997 | 6947996.3781 | 8.5841 | 3 | Qpa | Geotechnical Report B | Cohesive | [162 empty] | Y | PP | Alluvium-St |  |  |  | 180 | 91.884 | Cohesive
BH-078 | 1.2 | 1.7 | ALLUVIUM_GEN | Stiff | TP | 38652.1618 | 544538.6795 | 6947464.8734 | 11.4943 | 2.7 | DCf | Geotechnical Report B | Cohesive | Y | 36.216 | 16.1012 | 20.1148 | 9.5 | 16.0447 | [5 empty] | Y | 5 | Y | 2.7944 | 1.0677 |  | 17.7265 | Y |  | 1.7543 | 14.5826 | [51 empty] | Y | 54 |  |  | 96: 71; 98: 82; 99: 100 |  |  |  |  | 100 | [9 empty] | Y | 1349
BH-093 | 0.3 | 1 | ROCK_A | Stiff | TP | 38952.1618 | 544524.7152 | 6947666.6092 | 2.8233 | 3 | DCf | Geotechnical Report B | Cohesive | Y | 67.9449 | 21.0648 | 46.88 | 18 | 16.9597 | [5 empty] | Y | 6 | [60 empty] | Y | 80 |  |  | 96: 96; 99: 99 |  |  |  |  | 100 | [9 empty] | Y | 4320
BH-016 | 0.3 | 1.1 | ROCK_A | Stiff | TP | 39172.1618 | 545392.8037 | 6947405.5171 | -2.0647 | 1.5 | DCf | Geotechnical Report B | Cohesive | Y | 52.8438 | 20.551 | 32.2928 | 14.5 | 16.816 | [7 empty] | Y | 2.3622 | 3.1851 |  | 17.138 | Y |  | 1.7199 | 16.4765 | [51 empty] | Y | 80 |  |  | 96: 92; 98: 96; 99: 100 |  |  |  |  | 100 | [9 empty] | Y | 2760
BH-016 | 0.6 |  | ROCK_A | Stiff | TP | 39172.1618 | 545392.8037 | 6947405.5171 | 16.5638 | 1.5 | DCf | Geotechnical Report B | Cohesive | [162 empty] | Y | PP | RS to XW-St |  |  |  | 231 | 103.7912 | Cohesive
BH-070 | 1.1 | 1.2 | ALLUVIUM_GEN | Firm | TP | 39592.1618 | 545334.7886 | 6947445.2117 | 17.0315 | 3 | DCf | Geotechnical Report B | Cohesive | [130 empty] | Y | 5.2033 | 521.3157 | 0.5 | 1590 | MOD | MILD | MOD | MILD | 475.9319 | 538.3645
BH-070 | 1.1 | 2.2 | ALLUVIUM_GEN | Firm | TP | 39592.1618 | 545334.7886 | 6947445.2117 | 16.7766 | 3 | DCf | Geotechnical Report B | Cohesive | Y | 109.4478 | 22.0878 | 87.36 | 24 | 30.0968
BH-025 | 0.6 | 1 | FILL_GEN | Stiff | TP | 39982.1618 | 545863.6697 | 6947757.1408 | 14.5915 | 3 | DCf | Geotechnical Report B | Cohesive | [11 empty] | Y | 3
BH-025 | 0.7 |  | FILL_GEN | Stiff | TP | 39982.1618 | 545863.6697 | 6947757.1408 | 10.9037 | 3 | DCf | Geotechnical Report B | Cohesive | [162 empty] | Y | PP | FILL-St |  |  |  | 179 | 87.7219 | Cohesive
BH-025 | 2 | 2.5 | ALLUVIUM_GEN | Stiff | TP | 39982.1618 | 545863.6697 | 6947757.1408 | -1.0089 | 3 | DCf | Geotechnical Report B | Cohesive | Y | 43.6184 | 20.2435 | 23.375 | 9.5 | 25.3313 | [7 empty] | Y | 4.9657 | 0.48179 |  | 25.3352 | Y |  | 1.5898 | 22.4532 | [51 empty] | Y | 72 |  |  | 96: 87; 99: 99 |  |  |  |  | 100 | [9 empty] | Y | 1914
BH-027 | 0.5 | 1 | ROCK_A | Stiff | TP | 40132.1618 | 546171.6245 | 6947485.8167 | 5.5494 | 3 | DCf | Geotechnical Report B | Cohesive | [130 empty] | Y | 4.7431 | 57.0205 | 0.6 | 16700 | MOD | MILD | MILD | NON | 37.4231 | 35.9617
BH-027 | 1.5 | 2 | ROCK_A | Stiff | TP | 40132.1618 | 546171.6245 | 6947485.8167 | 12.0304 | 3 | DCf | Geotechnical Report B | Cohesive | Y | 31.1452 | 21.2794 | 9.8657 | 5 | 16.4497 | [67 empty] | Y | 67 |  |  | 96: 83; 99: 98 |  |  |  |  | 100 | [9 empty] | Y | 996
BH-067 | 0 | 0.2 | FILL_GEN | Dense | TP | 40442.1618 | 546201.6404 | 6947749.1316 | 4.2117 | 0.25 | DCf | Geotechnical Report B | Granular | Y | 19.1325 | 17.3197 | 1.8128 | 4 | 5.4546 | [7 empty] | Y | 34.7514 | 0 |  | 4.5703 | Y |  | 2.0664 | 3 | [51 empty] | Y | 20 |  |  | 96: 34; 99: 61; 100: 72 | 78 | 84 | 88 |  | 91 | 95 |  | 97 | 99 | 100 |  |  |  |  | Y | 204
BH-074 | 0 | 0.7 | FILL_GEN | Hard | TP | 42692.1618 | 548345.8798 | 6946650.9576 | 16.8848 | 2.05 | DCf | Geotechnical Report B | Cohesive | Y | 36.9594 | 18.9749 | 17.9845 | 11.5 | 8.2403 | [67 empty] | Y | 50 |  |  | 96: 60; 99: 70; 100: 74 | 77 | 80 | 83 |  | 90 | 92 |  | 96 | 97 |  | 100 |  |  |  | Y | 1260
BH-021 | 0 | 0.2 | TOPSOIL_GEN |  | TP | 42882.1618 | 548296.2897 | 6946835.4649 | 4.319 | 0.6 | DCf | Geotechnical Report B |  | Y | 30.5919 | 16.0818 | 14.5101 | 7 | 5.9002 | [7 empty] | Y | 8.4074 | 1.4646 |  | 2.5142 | Y |  | 1.8491 | 4.3893 | [51 empty] | Y | 50 |  |  | 96: 55; 99: 59; 100: 65 | 68 | 71 | 75 |  | 79 |  |  | 100 | [6 empty] | Y | 770
BH-023 | 2.5 | 2.7 | ROCK_A | Stiff | TP | 26582.1618 | 534726.9538 | 6952496.771 | 35.2649 | 3 | RJbw | Geotechnical Report B | Cohesive | Y | 64.1109 | 24.3445 | 39.7664 | 19 | 30.1266 | [7 empty] | Y | 2.4268 | 2.4009 |  | 30.5623 | Y |  | 1.4231 | 28.2584 | [51 empty] | Y | 74 |  |  | 96: 88; 99: 97 |  |  |  |  | 100 | [9 empty] | Y | 3520
BH-023 | 2.6 |  | ROCK_A | Stiff | TP | 26582.1618 | 534726.9538 | 6952496.771 | 40.1248 | 3 | RJbw | Geotechnical Report B | Cohesive | [162 empty] | Y | PP | RS to XW-St |  |  |  | 76 | 34.3554 | Cohesive
BH-023 | 2.9 |  | ROCK_A | Stiff | TP | 26582.1618 | 534726.9538 | 6952496.771 | 41.784 | 3 | RJbw | Geotechnical Report B | Cohesive | [162 empty] | Y | PP | RS to XW-St |  |  |  | 48 | 29.3622 | Cohesive
BH-080 | 0.6 | 1 | ROCK_A | Stiff | TP | 32392.1618 | 538779.3536 | 6949452.6632 | 12.2022 | 2.1 | Qa | Geotechnical Report B | Cohesive | Y | 53.2193 | 14.9521 | 38.2672 | 15 | 17.2176 | [7 empty] | Y | 1 | 3.1762 |  | 17.3796 | Y |  | 1.7893 | 17.2555 | [51 empty] | Y | 62 |  |  | 96: 89; 99: 98 |  |  |  |  | 100 | [9 empty] | Y | 3026 | [31 empty] | Y | 4.4434 | 667.905 | 2.6 | 1690 | MOD | MILD | MOD | MILD | 849.8807 | 300.9304
BH-047 | 1.5 | 2 | FILL_GEN | Hard | TP | 40592.1618 | 546304.0215 | 6947376.2797 | 12.4479 | 2 | Qhh/re | Geotechnical Report B | Cohesive | Y | 32.848 | 21.5494 | 11.2987 | 5.5 | 12.477 | [7 empty] | Y | 7.2635 | 1.5016 |  | 12.2763 | Y |  | 1.8657 | 11.1696 | [51 empty] | Y | 56 |  |  | 96: 60; 99: 66; 100: 76 | 82 | 87 | 91 |  | 95 |  |  | 100 | [6 empty] | Y | 660
BH-096 | 1.6 | 1.9 | FILL_GEN | Loose | TP | 40692.1618 | 546141.8893 | 6947354.1668 | -0.91536 | 2 | DCf | Geotechnical Report B | Granular | Y | 26.8938 | 19.6325 | 7.2613 | 5 | 14.197 | [7 empty] | Y | 8.0681 | 0.98061 |  | 13.1106 | Y |  | 1.9201 | 11.1813 | [51 empty] | Y | 34 |  |  | 96: 51; 99: 74; 100: 96 |  |  |  |  | 100 | [9 empty] | Y | 408
BH-036 | 0.2 | 0.5 | FILL_GEN | Soft | TP | 41452.1618 | 547149.2621 | 6946909.4156 | -1.9103 | 2 | DCf | Geotechnical Report B | Cohesive | Y | 55.2961 | 17.599 | 37.6971 | 16 | 19.8792 | [67 empty] | Y | 66 |  |  | 96: 85; 99: 95 |  |  |  |  | 100 | [9 empty] | Y | 3230